## Sheet1
Part Number | Quantity | Part Reference | Package_Type | Critical_Part | Component_Name | Description | Subsystem_ID | Optional | OEM_Component | Colay_Group | Colay_Alternate | PCB Footprint
12015-00732100 | 1 | ATX01 | DIP |  | POWER CON 4P W/P SLD GRAY 430U S/T DIP | HORNG TONG/PW04W524JQH31 | N/A | N/A |  | N/A | N/A | mbs_pwr_2x2p_165_hd_ht_lf3
07G016402032 | 1 | BAT | DIP |  | BATT-LI KTS BBBCR2032BA | CR2032 3V/220mAh <G | PCH | N/A |  |  | N/A | no_symbol
11G232010204320 | 1 | C0901 | SMD |  | MLCC 1000PF/50V (0402) NP0 W05 | MURATA/GRM1555C1H102JA01D 5% | P-CPU | @ |  | N/A | N/A | nbs_c0402_h22_000s
11V232102670 | 1 | C1401 | SMD |  | MLCC 0402 1000P 50V X7R 10% |  | N/A | /X |  | N/A |  | mbs_c0402
11V232104370 | 1 | C1402 | SMD |  | MLCC 0.1UF/16V (0402) X7R 10% |  | N/A | /X |  | N/A |  | mbs_c0402
11V232104370 | 1 | C1403 | SMD |  | MLCC 0.1UF/16V (0402) X7R 10% |  | N/A | /X |  | N/A |  | mbs_c0402
11203-0087F000 | 1 | C1404 | SMD |  | MLCC 0.1UF/25V (0402) X7R 10% | MURATA/GRM155R71E104KE14D | P-CPU | /X |  | N/A | N/A | nbs_c0402_h22_000s
11V2321F5610 | 1 | C2401 | SMD |  | MLCC 0402 1.5P 50V NPO 0.25PF |  | N/A | /X |  | N/A |  | mbs_c0402
11V2321F5610 | 1 | C2405 | SMD |  | MLCC 0402 1.5P 50V NPO 0.25PF |  | N/A | /X |  | N/A |  | mbs_c0402
11203-0018H000 | 1 | C2701 | SMD |  | MLCC 10UF/6.3V (0402) X5R W2 | [HF]TAIYO/JMK105CBJ106MV-F 20% | CPU | N/A |  | N/A | N/A | nbs_c0402_h28_000s
11203-0018H000 | 1 | C2702 | SMD |  | MLCC 10UF/6.3V (0402) X5R W2 | [HF]TAIYO/JMK105CBJ106MV-F 20% | CPU | /X |  | N/A | N/A | nbs_c0402_h28_000s
11G232210415070 | 1 | C2801 | SMD |  | MLCC 0.1UF/6.3V (0402) X5R W05 | WALSIN/0402X104K6R3CT 10% | CPU | N/A |  | N/A | N/A | nbs_c0402_h22_000s
11V2321F5610 | 1 | C2802 | SMD |  | MLCC 0402 1.5P 50V NPO 0.25PF |  | N/A | /X |  | N/A |  | mbs_c0402
11V2321F5610 | 1 | C2803 | SMD |  | MLCC 0402 1.5P 50V NPO 0.25PF |  | N/A | /X |  | N/A |  | mbs_c0402
11V232104370 | 1 | C2804 | SMD |  | MLCC 0.1UF/16V (0402) X7R 10% |  | N/A | N/A |  | N/A | N/A | mbs_c0402
11204-0022D000 | 1 | C3001 | SMD |  | MLCC 47UF/6.3V (0603) X5R W2 | SAMSUNG/CL10A476MQ8QRNC 20% | CPU | N/A |  | N/A | N/A | nbs_c0603_h39_000s
11203-0030F000 | 1 | C3002 | SMD |  | MLCC 2.2UF/16V (0402) X5R W2 | MURATA/GRM155R61C225KE11D 10% | P-LS | N/A |  | N/A | N/A | nbs_c0402_h28_000s
11203-0030F000 | 1 | C3003 | SMD |  | MLCC 2.2UF/16V (0402) X5R W2 | MURATA/GRM155R61C225KE11D 10% | P-LS | N/A |  | N/A | N/A | nbs_c0402_h28_000s
11203-0030F000 | 1 | C3004 | SMD |  | MLCC 2.2UF/16V (0402) X5R W2 | MURATA/GRM155R61C225KE11D 10% | P-LS | N/A |  | N/A | N/A | nbs_c0402_h28_000s
11204-0022D000 | 1 | C3005 | SMD |  | MLCC 47UF/6.3V (0603) X5R W2 | SAMSUNG/CL10A476MQ8QRNC 20% | CPU | N/A |  | N/A | N/A | nbs_c0603_h39_000s
11204-0022D000 | 1 | C3006 | SMD |  | MLCC 47UF/6.3V (0603) X5R W2 | SAMSUNG/CL10A476MQ8QRNC 20% | CPU | N/A |  | N/A | N/A | nbs_c0603_h39_000s
11203-0030F000 | 1 | C3007 | SMD |  | MLCC 2.2UF/16V (0402) X5R W2 | MURATA/GRM155R61C225KE11D 10% | P-LS | N/A |  | N/A | N/A | nbs_c0402_h28_000s
11203-0030F000 | 1 | C3008 | SMD |  | MLCC 2.2UF/16V (0402) X5R W2 | MURATA/GRM155R61C225KE11D 10% | P-LS | N/A |  | N/A | N/A | nbs_c0402_h28_000s
11203-0030F000 | 1 | C3009 | SMD |  | MLCC 2.2UF/16V (0402) X5R W2 | MURATA/GRM155R61C225KE11D 10% | P-LS | N/A |  | N/A | N/A | nbs_c0402_h28_000s
11G232210415070 | 1 | C3010 | SMD |  | MLCC 0.1UF/6.3V (0402) X5R W05 | WALSIN/0402X104K6R3CT 10% | EMI | N/A |  | N/A | N/A | nbs_c0402_h22_000s
11204-0022D000 | 1 | C3011 | SMD |  | MLCC 47UF/6.3V (0603) X5R W2 | SAMSUNG/CL10A476MQ8QRNC 20% | CPU | N/A |  | N/A | N/A | nbs_c0603_h39_000s
11203-0018H000 | 1 | C3012 | SMD |  | MLCC 10UF/6.3V (0402) X5R W2 | [HF]TAIYO/JMK105CBJ106MV-F 20% | CPU | N/A |  | N/A | N/A | nbs_c0402_h28_000s
11G232210515320 | 1 | C3013 | SMD |  | MLCC 1UF/6.3V (0402) X5R W05 | MURATA/GRM155R60J105KE19D 10% | CPU | N/A |  |  |  | nbs_c0402_h22_000s
11G232210515320 | 1 | C3014 | SMD |  | MLCC 1UF/6.3V (0402) X5R W05 | MURATA/GRM155R60J105KE19D 10% | CPU | N/A |  |  |  | nbs_c0402_h22_000s
11203-0018H000 | 1 | C3015 | SMD |  | MLCC 10UF/6.3V (0402) X5R W2 | [HF]TAIYO/JMK105CBJ106MV-F 20% | CPU | @ |  | N/A | N/A | nbs_c0402_h28_000s
11G232210515320 | 1 | C3016 | SMD |  | MLCC 1UF/6.3V (0402) X5R W05 | MURATA/GRM155R60J105KE19D 10% | CPU | N/A |  |  |  | nbs_c0402_h22_000s
11G232210515320 | 1 | C3017 | SMD |  | MLCC 1UF/6.3V (0402) X5R W05 | MURATA/GRM155R60J105KE19D 10% | CPU | N/A |  |  |  | nbs_c0402_h22_000s
11G232010004190 | 1 | C3018 | SMD |  | MLCC 10PF/50V(0402) NPO 5% | COMPOSTAR/CC0402N100J3SST | RF | @ |  | N/A | N/A | nbs_c0402_h22_000s
11G232010004190 | 1 | C3019 | SMD |  | MLCC 10PF/50V(0402) NPO 5% | COMPOSTAR/CC0402N100J3SST | RF | @ |  | N/A | N/A | nbs_c0402_h22_000s
11G232247525321 | 1 | C3020 | SMD |  | MLCC 4.7UF/6.3V (0402) X5R W15 | [HF]MURATA/GRM155R60J475ME87D 20% | CPU | N/A |  | N/A | N/A | nbs_c0402_h26_000s
11G232247525321 | 1 | C3021 | SMD |  | MLCC 4.7UF/6.3V (0402) X5R W15 | [HF]MURATA/GRM155R60J475ME87D 20% | CPU | N/A |  | N/A | N/A | nbs_c0402_h26_000s
11G232247525321 | 1 | C3022 | SMD |  | MLCC 4.7UF/6.3V (0402) X5R W15 | [HF]MURATA/GRM155R60J475ME87D 20% | CPU | N/A |  | N/A | N/A | nbs_c0402_h26_000s
11203-0018H000 | 1 | C3023 | SMD |  | MLCC 10UF/6.3V (0402) X5R W2 | [HF]TAIYO/JMK105CBJ106MV-F 20% | CPU | N/A |  | N/A | N/A | nbs_c0402_h28_000s
11G232247525321 | 1 | C3024 | SMD |  | MLCC 4.7UF/6.3V (0402) X5R W15 | [HF]MURATA/GRM155R60J475ME87D 20% | CPU | N/A |  | N/A | N/A | nbs_c0402_h26_000s
11G232247525321 | 1 | C3025 | SMD |  | MLCC 4.7UF/6.3V (0402) X5R W15 | [HF]MURATA/GRM155R60J475ME87D 20% | CPU | N/A |  | N/A | N/A | nbs_c0402_h26_000s
11G232247525321 | 1 | C3026 | SMD |  | MLCC 4.7UF/6.3V (0402) X5R W15 | [HF]MURATA/GRM155R60J475ME87D 20% | CPU | N/A |  | N/A | N/A | nbs_c0402_h26_000s
11G232247525321 | 1 | C3027 | SMD |  | MLCC 4.7UF/6.3V (0402) X5R W15 | [HF]MURATA/GRM155R60J475ME87D 20% | CPU | N/A |  | N/A | N/A | nbs_c0402_h26_000s
11G232247525321 | 1 | C3028 | SMD |  | MLCC 4.7UF/6.3V (0402) X5R W15 | [HF]MURATA/GRM155R60J475ME87D 20% | CPU | N/A |  | N/A | N/A | nbs_c0402_h26_000s
11G232210415070 | 1 | C3029 | SMD |  | MLCC 0.1UF/6.3V (0402) X5R W05 | WALSIN/0402X104K6R3CT 10% | RST | N/A |  | N/A | N/A | nbs_c0402_h22_000s
11G232210415070 | 1 | C3030 | SMD |  | MLCC 0.1UF/6.3V (0402) X5R W05 | WALSIN/0402X104K6R3CT 10% | EMI | N/A |  | N/A | N/A | nbs_c0402_h22_000s
11203-0018H000 | 1 | C3031 | SMD |  | MLCC 10UF/6.3V (0402) X5R W2 | [HF]TAIYO/JMK105CBJ106MV-F 20% | CPU | N/A |  | N/A | N/A | nbs_c0402_h28_000s
11203-0018H000 | 1 | C3032 | SMD |  | MLCC 10UF/6.3V (0402) X5R W2 | [HF]TAIYO/JMK105CBJ106MV-F 20% | CPU | N/A |  | N/A | N/A | nbs_c0402_h28_000s
11203-0018H000 | 1 | C3033 | SMD |  | MLCC 10UF/6.3V (0402) X5R W2 | [HF]TAIYO/JMK105CBJ106MV-F 20% | CPU | N/A |  | N/A | N/A | nbs_c0402_h28_000s
11203-0018H000 | 1 | C3034 | SMD |  | MLCC 10UF/6.3V (0402) X5R W2 | [HF]TAIYO/JMK105CBJ106MV-F 20% | CPU | N/A |  | N/A | N/A | nbs_c0402_h28_000s
11203-0018H000 | 1 | C3035 | SMD |  | MLCC 10UF/6.3V (0402) X5R W2 | [HF]TAIYO/JMK105CBJ106MV-F 20% | CPU | N/A |  | N/A | N/A | nbs_c0402_h28_000s
11G232210515320 | 1 | C3036 | SMD |  | MLCC 1UF/6.3V (0402) X5R W05 | MURATA/GRM155R60J105KE19D 10% | CPU | N/A |  |  |  | nbs_c0402_h22_000s
11G232210515320 | 1 | C3037 | SMD |  | MLCC 1UF/6.3V (0402) X5R W05 | MURATA/GRM155R60J105KE19D 10% | CPU | N/A |  |  |  | nbs_c0402_h22_000s
11G232210515320 | 1 | C3038 | SMD |  | MLCC 1UF/6.3V (0402) X5R W05 | MURATA/GRM155R60J105KE19D 10% | CPU | N/A |  |  |  | nbs_c0402_h22_000s
11G232210515320 | 1 | C3039 | SMD |  | MLCC 1UF/6.3V (0402) X5R W05 | MURATA/GRM155R60J105KE19D 10% | CPU | N/A |  |  |  | nbs_c0402_h22_000s
11G232210415070 | 1 | C3040 | SMD |  | MLCC 0.1UF/6.3V (0402) X5R W05 | WALSIN/0402X104K6R3CT 10% | EMI | N/A |  | N/A | N/A | nbs_c0402_h22_000s
11203-0030F000 | 1 | C3041 | SMD |  | MLCC 2.2UF/16V (0402) X5R W2 | MURATA/GRM155R61C225KE11D 10% | P-LS | N/A |  | N/A | N/A | nbs_c0402_h28_000s
11204-0007F000 | 1 | C3301 | SMD |  | MLCC 22UF/10V (0603) X5R W2 | [HE]MURATA/GRM188R61A226ME15D 20% | DIMM | N/A |  | N/A | N/A | nbs_c0603_h39_000s
11203-0018H000 | 1 | C3302 | SMD |  | MLCC 10UF/6.3V (0402) X5R 20% | TAIYO/JMK105CBJ106MV-F | DIMM | N/A |  | N/A | N/A | nbs_c0402_h28_000s
11204-0022F000 | 1 | C3303 | SMD |  | MLCC 47UF/6.3V (0603) X5R W2 | MURATA/GRM188R60J476ME15D 20% | DIMM | @ |  | N/A | N/A | nbs_c0603_h39_000s
11G231015002030 | 1 | C3304 | SMD |  | MLCC 15PF/25V (0201) NPO 5% | [HE]YAGEO/CC0201JRNPO8BN150 | DIMM | N/A |  | N/A | N/A | nbs_c0201_h13_000s
11G23203R064390 | 1 | C3305 | SMD |  | MLCC 3PF/50V (0402) NP0 W05 | DARFON/C1005NP0309CGT 0.25P | DIMM | N/A |  | N/A | N/A | nbs_c0402_h22_000s
11202-00227100 | 1 | C3306 | SMD |  | MLCC 100PF/25V (0201) C0G 5% | [HE]WALSIN/0201N101J250CT | RF | @/RF |  | N/A | N/A | mbs_c0201
11203-0211Q000 | 1 | C3307 | SMD |  | MLCC 0.1UF/16V (0402) X7R W05 | VIIYONG/V104K0402X7R160NBT 10% | DIMM | @ |  | N/A | N/A | mbs_c0402
11203-0211Q000 | 1 | C3308 | SMD |  | MLCC 0.1UF/16V (0402) X7R W05 | VIIYONG/V104K0402X7R160NBT 10% | DIMM | N/A |  | N/A | N/A | mbs_c0402
11204-0007F000 | 1 | C3309 | SMD |  | MLCC 22UF/10V (0603) X5R W2 | [HE]MURATA/GRM188R61A226ME15D 20% | DIMM | N/A |  | N/A | N/A | nbs_c0603_h39_000s
11203-0018H000 | 1 | C3310 | SMD |  | MLCC 10UF/6.3V (0402) X5R 20% | TAIYO/JMK105CBJ106MV-F | DIMM | N/A |  | N/A | N/A | nbs_c0402_h28_000s
11204-0022F000 | 1 | C3311 | SMD |  | MLCC 47UF/6.3V (0603) X5R W2 | MURATA/GRM188R60J476ME15D 20% | DIMM | @ |  | N/A | N/A | nbs_c0603_h39_000s
11G231015002030 | 1 | C3312 | SMD |  | MLCC 15PF/25V (0201) NPO 5% | [HE]YAGEO/CC0201JRNPO8BN150 | DIMM | N/A |  | N/A | N/A | nbs_c0201_h13_000s
11G23203R064390 | 1 | C3313 | SMD |  | MLCC 3PF/50V (0402) NP0 W05 | DARFON/C1005NP0309CGT 0.25P | DIMM | N/A |  | N/A | N/A | nbs_c0402_h22_000s
11202-00227100 | 1 | C3314 | SMD |  | MLCC 100PF/25V (0201) C0G 5% | [HE]WALSIN/0201N101J250CT | RF | @/RF |  | N/A | N/A | mbs_c0201
11204-0007F000 | 1 | C3315 | SMD |  | MLCC 22UF/10V (0603) X5R W2 | [HE]MURATA/GRM188R61A226ME15D 20% | DIMM | N/A |  | N/A | N/A | nbs_c0603_h39_000s
11203-0018H000 | 1 | C3316 | SMD |  | MLCC 10UF/6.3V (0402) X5R 20% | TAIYO/JMK105CBJ106MV-F | DIMM | N/A |  | N/A | N/A | nbs_c0402_h28_000s
11204-0022F000 | 1 | C3317 | SMD |  | MLCC 47UF/6.3V (0603) X5R W2 | MURATA/GRM188R60J476ME15D 20% | DIMM | @ |  | N/A | N/A | nbs_c0603_h39_000s
11204-0007F000 | 1 | C3318 | SMD |  | MLCC 22UF/10V (0603) X5R W2 | [HE]MURATA/GRM188R61A226ME15D 20% | DIMM | N/A |  | N/A | N/A | nbs_c0603_h39_000s
11204-0022F000 | 1 | C3319 | SMD |  | MLCC 47UF/6.3V (0603) X5R W2 | MURATA/GRM188R60J476ME15D 20% | DIMM | @ |  | N/A | N/A | nbs_c0603_h39_000s
11203-0211Q000 | 1 | C3401 | SMD |  | MLCC 0.1UF/16V (0402) X7R W05 | VIIYONG/V104K0402X7R160NBT 10% | DIMM | N/A |  | N/A | N/A | mbs_c0402
11204-0007F000 | 1 | C3402 | SMD |  | MLCC 22UF/10V (0603) X5R W2 | [HE]MURATA/GRM188R61A226ME15D 20% | DIMM | N/A |  | N/A | N/A | nbs_c0603_h39_000s
11204-0007F000 | 1 | C3403 | SMD |  | MLCC 22UF/10V (0603) X5R W2 | [HE]MURATA/GRM188R61A226ME15D 20% | DIMM | N/A |  | N/A | N/A | nbs_c0603_h39_000s
11204-0007F000 | 1 | C3404 | SMD |  | MLCC 22UF/10V (0603) X5R W2 | [HE]MURATA/GRM188R61A226ME15D 20% | DIMM | N/A |  | N/A | N/A | nbs_c0603_h39_000s
11204-0007F000 | 1 | C3405 | SMD |  | MLCC 22UF/10V (0603) X5R W2 | [HE]MURATA/GRM188R61A226ME15D 20% | DIMM | N/A |  | N/A | N/A | nbs_c0603_h39_000s
11203-0018H000 | 1 | C3406 | SMD |  | MLCC 10UF/6.3V (0402) X5R 20% | TAIYO/JMK105CBJ106MV-F | DIMM | N/A |  | N/A | N/A | nbs_c0402_h28_000s
11203-0018H000 | 1 | C3407 | SMD |  | MLCC 10UF/6.3V (0402) X5R 20% | TAIYO/JMK105CBJ106MV-F | DIMM | N/A |  | N/A | N/A | nbs_c0402_h28_000s
11203-0018H000 | 1 | C3408 | SMD |  | MLCC 10UF/6.3V (0402) X5R 20% | TAIYO/JMK105CBJ106MV-F | DIMM | N/A |  | N/A | N/A | nbs_c0402_h28_000s
11G231015002030 | 1 | C3409 | SMD |  | MLCC 15PF/25V (0201) NPO 5% | [HE]YAGEO/CC0201JRNPO8BN150 | DIMM | N/A |  | N/A | N/A | nbs_c0201_h13_000s
11G231015002030 | 1 | C3410 | SMD |  | MLCC 15PF/25V (0201) NPO 5% | [HE]YAGEO/CC0201JRNPO8BN150 | DIMM | N/A |  | N/A | N/A | nbs_c0201_h13_000s
11G23203R064390 | 1 | C3411 | SMD |  | MLCC 3PF/50V (0402) NP0 W05 | DARFON/C1005NP0309CGT 0.25P | DIMM | N/A |  | N/A | N/A | nbs_c0402_h22_000s
11G23203R064390 | 1 | C3412 | SMD |  | MLCC 3PF/50V (0402) NP0 W05 | DARFON/C1005NP0309CGT 0.25P | DIMM | N/A |  | N/A | N/A | nbs_c0402_h22_000s
11202-00227100 | 1 | C3413 | SMD |  | MLCC 100PF/25V (0201) C0G 5% | [HE]WALSIN/0201N101J250CT | RF | @/RF |  | N/A | N/A | mbs_c0201
11202-00227100 | 1 | C3414 | SMD |  | MLCC 100PF/25V (0201) C0G 5% | [HE]WALSIN/0201N101J250CT | RF | @/RF |  | N/A | N/A | mbs_c0201
11V232471670 | 1 | C3903 | SMD |  | MLCC 0402 470P 50V X7R 10% |  | N/A | /X |  | N/A |  | mbs_c0402
11G232110411030 | 1 | C3904 | SMD |  | MLCC 0.1UF/16V(0402)X7R 10% | [HF]YAGEO/CC0402KRX7R7BB104 | N/A | /X/DP++ |  | N/A | N/A | mbs_c0402
11G232110411030 | 1 | C3905 | SMD |  | MLCC 0.1UF/16V(0402)X7R 10% | [HF]YAGEO/CC0402KRX7R7BB104 | N/A | /X/DP++ |  | N/A | N/A | mbs_c0402
11G232110411030 | 1 | C3906 | SMD |  | MLCC 0.1UF/16V(0402)X7R 10% | [HF]YAGEO/CC0402KRX7R7BB104 | N/A | /X/DP++ |  | N/A | N/A | mbs_c0402
11G233110511360 | 1 | C3907 | SMD |  | MLCC 1UF/16V(0603)X7R 10% | [HF]TAIYO/EMK107BJ105KA-TR | N/A | /DP++ |  | N/A | N/A | mbs_c0603
11V232471670 | 1 | C3908 | SMD |  | MLCC 0402 470P 50V X7R 10% |  | N/A | /X |  | N/A |  | mbs_c0402
11G233210625320 | 1 | C3909 | SMD |  | MLCC 10UF/6.3V (0603)X5R 20% | [HF]MURATA/GRM188R60J106M | N/A | /DP++ |  | N/A | N/A | mbs_c0603
11V232104370 | 1 | C3912 | SMD |  | MLCC 0.1UF/16V (0402) X7R 10% |  | N/A | N/A |  | N/A | N/A | mbs_c0402
11V232104370 | 1 | C3914 | SMD |  | MLCC 0.1UF/16V (0402) X7R 10% |  | N/A | N/A |  | N/A | N/A | mbs_c0402
11V232101630 | 1 | C3925 | SMD |  | MLCC 0402 100P 50V NPO 5% |  | N/A | /X |  | N/A |  | mbs_c0402
11V2321F5610 | 1 | C3926 | SMD |  | MLCC 0402 1.5P 50V NPO 0.25PF |  | N/A | /X |  | N/A |  | mbs_c0402
11204V0014F300 | 1 | C4001 | SMD |  | MLCC 22UF/6.3V (0603)X5R 20% | MLCC | N/A | /noDP++ |  | N/A | N/A | mbs_c0603
11G232110411030 | 1 | C4002 | SMD |  | MLCC 0.1UF/16V(0402)X7R 10% | [HF]YAGEO/CC0402KRX7R7BB104 | N/A | N/A |  | N/A | N/A | mbs_c0402
11202-0027Q000 | 1 | C4003 | SMD |  | MLCC 0.1UF/16V (0201) X5R 10% | VIIYONG/V104K0201X5R160NAT | N/A | N/A |  | N/A | N/A | mbs_c0201_iv
11G232110411030 | 1 | C4004 | SMD |  | MLCC 0.1UF/16V(0402)X7R 10% | [HF]YAGEO/CC0402KRX7R7BB104 | N/A | /X |  | N/A | N/A | mbs_c0402
11202-0027Q000 | 1 | C4005 | SMD |  | MLCC 0.1UF/16V (0201) X5R 10% | VIIYONG/V104K0201X5R160NAT | N/A | N/A |  | N/A | N/A | mbs_c0201_iv
11202-0027Q000 | 1 | C4006 | SMD |  | MLCC 0.1UF/16V (0201) X5R 10% | VIIYONG/V104K0201X5R160NAT | N/A | N/A |  | N/A | N/A | mbs_c0201_iv
11202-0027Q000 | 1 | C4007 | SMD |  | MLCC 0.1UF/16V (0201) X5R 10% | VIIYONG/V104K0201X5R160NAT | N/A | N/A |  | N/A | N/A | mbs_c0201_iv
11202-0027Q000 | 1 | C4008 | SMD |  | MLCC 0.1UF/16V (0201) X5R 10% | VIIYONG/V104K0201X5R160NAT | N/A | N/A |  | N/A | N/A | mbs_c0201_iv
11202-0027Q000 | 1 | C4009 | SMD |  | MLCC 0.1UF/16V (0201) X5R 10% | VIIYONG/V104K0201X5R160NAT | N/A | N/A |  | N/A | N/A | mbs_c0201_iv
11202-0027Q000 | 1 | C4010 | SMD |  | MLCC 0.1UF/16V (0201) X5R 10% | VIIYONG/V104K0201X5R160NAT | N/A | N/A |  | N/A | N/A | mbs_c0201_iv
11202-0027Q000 | 1 | C4011 | SMD |  | MLCC 0.1UF/16V (0201) X5R 10% | VIIYONG/V104K0201X5R160NAT | N/A | N/A |  | N/A | N/A | mbs_c0201_iv
11G232110411030 | 1 | C4301 | SMD |  | MLCC 0.1UF/16V(0402)X7R 10% | [HF]YAGEO/CC0402KRX7R7BB104 | N/A | /HDMI/X |  | N/A | N/A | mbs_c0402
11G23200R564070 | 1 | C4302 | SMD |  | MLCC 0.5PF/50V (0402) NP0 W05 | DARFON/C1005NP0508CGT 0.25 | N/A | /X |  | N/A | N/A | mbs_c0402
11G232110411030 | 1 | C4303 | SMD |  | MLCC 0.1UF/16V(0402)X7R 10% | [HF]YAGEO/CC0402KRX7R7BB104 | N/A | /X/HDMI |  | N/A | N/A | mbs_c0402
11G23200R564070 | 1 | C4304 | SMD |  | MLCC 0.5PF/50V (0402) NP0 W05 | DARFON/C1005NP0508CGT 0.25 | N/A | /X |  | N/A | N/A | mbs_c0402
11G23200R564070 | 1 | C4305 | SMD |  | MLCC 0.5PF/50V (0402) NP0 W05 | DARFON/C1005NP0508CGT 0.25 | N/A | N/A |  | N/A | N/A | mbs_c0402
11G23200R564070 | 1 | C4306 | SMD |  | MLCC 0.5PF/50V (0402) NP0 W05 | DARFON/C1005NP0508CGT 0.25 | N/A | /X |  | N/A | N/A | mbs_c0402
11202V0027D000 | 1 | C4308 | SMD |  | MLCC 100NF/16V (0201) X5R 10% | 0201 | N/A | N/A |  | N/A | N/A | mbs_c0201
11G232110411070 | 1 | C4310 | SMD |  | MLCC 0.1UF/16V(0402) X7R W05 | WALSIN/0402B104K160CT <G> 10% | N/A | N/A |  | N/A | N/A | nbs_c0402_h22_000s
11202V0027D000 | 1 | C4311 | SMD |  | MLCC 100NF/16V (0201) X5R 10% | 0201 | N/A | N/A |  | N/A | N/A | mbs_c0201
11G232110411070 | 1 | C4312 | SMD |  | MLCC 0.1UF/16V(0402) X7R W05 | WALSIN/0402B104K160CT <G> 10% | N/A | N/A |  | N/A | N/A | nbs_c0402_h22_000s
11G232110411070 | 1 | C4313 | SMD |  | MLCC 0.1UF/16V(0402) X7R W05 | WALSIN/0402B104K160CT <G> 10% | N/A | N/A |  | N/A | N/A | nbs_c0402_h22_000s
11202V0027D000 | 1 | C4314 | SMD |  | MLCC 100NF/16V (0201) X5R 10% | 0201 | N/A | N/A |  | N/A | N/A | mbs_c0201
11202V0027D000 | 1 | C4315 | SMD |  | MLCC 100NF/16V (0201) X5R 10% | 0201 | N/A | N/A |  | N/A | N/A | mbs_c0201
11G232110411070 | 1 | C4316 | SMD |  | MLCC 0.1UF/16V(0402) X7R W05 | WALSIN/0402B104K160CT <G> 10% | N/A | N/A |  | N/A | N/A | nbs_c0402_h22_000s
11202V0027D000 | 1 | C4317 | SMD |  | MLCC 100NF/16V (0201) X5R 10% | 0201 | N/A | N/A |  | N/A | N/A | mbs_c0201
11202V0027D000 | 1 | C4318 | SMD |  | MLCC 100NF/16V (0201) X5R 10% | 0201 | N/A | N/A |  | N/A | N/A | mbs_c0201
11202V0027D000 | 1 | C4319 | SMD |  | MLCC 100NF/16V (0201) X5R 10% | 0201 | N/A | N/A |  | N/A | N/A | mbs_c0201
11202V0027D000 | 1 | C4320 | SMD |  | MLCC 100NF/16V (0201) X5R 10% | 0201 | N/A | N/A |  | N/A | N/A | mbs_c0201
11V233475150 | 1 | C4323 | SMD |  | MLCC 0603 4.7U 6.3V X5R 10% |  | N/A | /HDMI |  | N/A |  | mbs_c0603
11G232110411030 | 1 | C4332 | SMD |  | MLCC 0.1UF/16V(0402)X7R 10% | [HF]YAGEO/CC0402KRX7R7BB104 | N/A | /HDMI |  | N/A | N/A | mbs_c0402
11V2321F5610 | 1 | C4401 | SMD |  | MLCC 0402 1.5P 50V NPO 0.25PF |  | N/A | /X/EMI |  | N/A |  | mbs_c0402
11V2321F5610 | 1 | C4402 | SMD |  | MLCC 0402 1.5P 50V NPO 0.25PF |  | N/A | /X/EMI |  | N/A |  | mbs_c0402
11V2321F5610 | 1 | C4403 | SMD |  | MLCC 0402 1.5P 50V NPO 0.25PF |  | N/A | /X/EMI |  | N/A |  | mbs_c0402
11G231222425320 | 1 | C4601 | SMD |  | MLCC 0.22UF/6.3V (0201)X5R 20% | MURATA/GRM033R60J224M | N/A | CPU_H |  | N/A | N/A | mbs_c0201_iv
11G231222425320 | 1 | C4602 | SMD |  | MLCC 0.22UF/6.3V (0201)X5R 20% | MURATA/GRM033R60J224M | N/A | CPU_H |  | N/A | N/A | mbs_c0201_iv
11G231222425320 | 1 | C4603 | SMD |  | MLCC 0.22UF/6.3V (0201)X5R 20% | MURATA/GRM033R60J224M | N/A | CPU_H |  | N/A | N/A | mbs_c0201_iv
11G231222425320 | 1 | C4604 | SMD |  | MLCC 0.22UF/6.3V (0201)X5R 20% | MURATA/GRM033R60J224M | N/A | CPU_H |  | N/A | N/A | mbs_c0201_iv
11G231222425320 | 1 | C4605 | SMD |  | MLCC 0.22UF/6.3V (0201)X5R 20% | MURATA/GRM033R60J224M | N/A | CPU_H |  | N/A | N/A | mbs_c0201_iv
11G231222425320 | 1 | C4606 | SMD |  | MLCC 0.22UF/6.3V (0201)X5R 20% | MURATA/GRM033R60J224M | N/A | CPU_H |  | N/A | N/A | mbs_c0201_iv
11G231222425320 | 1 | C4607 | SMD |  | MLCC 0.22UF/6.3V (0201)X5R 20% | MURATA/GRM033R60J224M | N/A | CPU_H |  | N/A | N/A | mbs_c0201_iv
11G231222425320 | 1 | C4608 | SMD |  | MLCC 0.22UF/6.3V (0201)X5R 20% | MURATA/GRM033R60J224M | N/A | CPU_H |  | N/A | N/A | mbs_c0201_iv
11G231222425320 | 1 | C4609 | SMD |  | MLCC 0.22UF/6.3V (0201)X5R 20% | MURATA/GRM033R60J224M | N/A | CPU_H |  | N/A | N/A | mbs_c0201_iv
11G231222425320 | 1 | C4610 | SMD |  | MLCC 0.22UF/6.3V (0201)X5R 20% | MURATA/GRM033R60J224M | N/A | CPU_H |  | N/A | N/A | mbs_c0201_iv
11G231222425320 | 1 | C4611 | SMD |  | MLCC 0.22UF/6.3V (0201)X5R 20% | MURATA/GRM033R60J224M | N/A | CPU_H |  | N/A | N/A | mbs_c0201_iv
11G231222425320 | 1 | C4612 | SMD |  | MLCC 0.22UF/6.3V (0201)X5R 20% | MURATA/GRM033R60J224M | N/A | CPU_H |  | N/A | N/A | mbs_c0201_iv
11G231222425320 | 1 | C4613 | SMD |  | MLCC 0.22UF/6.3V (0201)X5R 20% | MURATA/GRM033R60J224M | N/A | CPU_H |  | N/A | N/A | mbs_c0201_iv
11G231222425320 | 1 | C4614 | SMD |  | MLCC 0.22UF/6.3V (0201)X5R 20% | MURATA/GRM033R60J224M | N/A | CPU_H |  | N/A | N/A | mbs_c0201_iv
11G231222425320 | 1 | C4615 | SMD |  | MLCC 0.22UF/6.3V (0201)X5R 20% | MURATA/GRM033R60J224M | N/A | CPU_H |  | N/A | N/A | mbs_c0201_iv
11G231222425320 | 1 | C4616 | SMD |  | MLCC 0.22UF/6.3V (0201)X5R 20% | MURATA/GRM033R60J224M | N/A | CPU_H |  | N/A | N/A | mbs_c0201_iv
11V232110411320 | 1 | C4617 | SMD |  | MLCC 0.1UF/16V (0402) X7R 10% |  | N/A | N/A |  | N/A | N/A | mbs_c0402_iv
11V232110411320 | 1 | C4618 | SMD |  | MLCC 0.1UF/16V (0402) X7R 10% |  | N/A | N/A |  | N/A | N/A | mbs_c0402_iv
11V232110411320 | 1 | C4619 | SMD |  | MLCC 0.1UF/16V (0402) X7R 10% |  | N/A | N/A |  | N/A | N/A | mbs_c0402_iv
11V232110411320 | 1 | C4620 | SMD |  | MLCC 0.1UF/16V (0402) X7R 10% |  | N/A | N/A |  | N/A | N/A | mbs_c0402_iv
11V232100630 | 1 | C4701 | SMD |  | MLCC 0402 10P 50V NPO 5% |  | N/A | N/A |  | N/A |  | mbs_c0402
11V232100630 | 1 | C4702 | SMD |  | MLCC 0402 10P 50V NPO 5% |  | N/A | N/A |  | N/A |  | mbs_c0402
11G232210515030 | 1 | C4703 | SMD |  | MLCC 1UF/6.3V (0402) X5R 10% | [HF]YAGEO/CC0402KRX5R5BB105 | PCH | N/A |  | N/A | N/A | mbs_c0402
11G232210515030 | 1 | C4704 | SMD |  | MLCC 1UF/6.3V (0402) X5R 10% | [HF]YAGEO/CC0402KRX5R5BB105 | PCH | N/A |  | N/A | N/A | mbs_c0402
11V232150630 | 1 | C4726 | SMD |  | MLCC 0402 15PF 50V NPO 5% |  | N/A | N/A |  | N/A | N/A | mbs_c0402
11V232150630 | 1 | C4728 | SMD |  | MLCC 0402 15PF 50V NPO 5% |  | N/A | N/A |  | N/A | N/A | mbs_c0402
11V232104370 | 1 | C5001 | SMD |  | MLCC 0.1UF/16V (0402) X7R 10% |  | N/A | /X |  | N/A |  | mbs_c0402
11V232100630 | 1 | C5102 | SMD |  | MLCC 0402 10P 50V NPO 5% |  | N/A | /X |  | N/A |  | mbs_c0402
11G232210415070 | 1 | C5103 | SMD |  | MLCC 0.1UF/6.3V (0402) X5R W05 | WALSIN/0402X104K6R3CT 10% | ROM | N/A |  | N/A | N/A | nbs_c0402_h22_000s
11G232210415070 | 1 | C5104 | SMD |  | MLCC 0.1UF/6.3V (0402) X5R W05 | WALSIN/0402X104K6R3CT 10% | ROM | /2ROM |  | N/A | N/A | nbs_c0402_h22_000s
11V232104370 | 1 | C5107 | SMD |  | MLCC 0.1UF/16V (0402) X7R 10% |  | N/A | /X |  | N/A |  | mbs_c0402
11G232210415070 | 1 | C5502 | SMD |  | MLCC 0.1UF/6.3V (0402) X5R W05 | WALSIN/0402X104K6R3CT 10% | PCH | @ |  | N/A | N/A | nbs_c0402_h22_000s
11G232210415070 | 1 | C5503 | SMD |  | MLCC 0.1UF/6.3V (0402) X5R W05 | WALSIN/0402X104K6R3CT 10% | PCH | N/A |  | N/A | N/A | nbs_c0402_h22_000s
11G232210415070 | 1 | C5504 | SMD |  | MLCC 0.1UF/6.3V (0402) X5R W05 | WALSIN/0402X104K6R3CT 10% | CPU | N/A |  | N/A | N/A | nbs_c0402_h22_000s
11G232210415070 | 1 | C5505 | SMD |  | MLCC 0.1UF/6.3V (0402) X5R W05 | WALSIN/0402X104K6R3CT 10% | PCH | N/A |  | N/A | N/A | nbs_c0402_h22_000s
11203-0018H000 | 1 | C5601 | SMD |  | MLCC 10UF/6.3V (0402) X5R W2 | [HF]TAIYO/JMK105CBJ106MV-F 20% | PCH | N/A |  | N/A | N/A | nbs_c0402_h28_000s
11G232210515320 | 1 | C5602 | SMD |  | MLCC 1UF/6.3V (0402) X5R W05 | MURATA/GRM155R60J105KE19D 10% | PCH | @ |  |  |  | nbs_c0402_h22_000s
11G232210415070 | 1 | C5603 | SMD |  | MLCC 0.1UF/6.3V (0402) X5R W05 | WALSIN/0402X104K6R3CT 10% | PCH | N/A |  | N/A | N/A | nbs_c0402_h22_000s
11G232210415070 | 1 | C5604 | SMD |  | MLCC 0.1UF/6.3V (0402) X5R W05 | WALSIN/0402X104K6R3CT 10% | PCH | /X |  | N/A | N/A | nbs_c0402_h22_000s
11203-0018H000 | 1 | C5605 | SMD |  | MLCC 10UF/6.3V (0402) X5R W2 | [HF]TAIYO/JMK105CBJ106MV-F 20% | PCH | N/A |  | N/A | N/A | nbs_c0402_h28_000s
11203-0018H000 | 1 | C5606 | SMD |  | MLCC 10UF/6.3V (0402) X5R W2 | [HF]TAIYO/JMK105CBJ106MV-F 20% | PCH | N/A |  | N/A | N/A | nbs_c0402_h28_000s
11G232210415070 | 1 | C5607 | SMD |  | MLCC 0.1UF/6.3V (0402) X5R W05 | WALSIN/0402X104K6R3CT 10% | CPU | 1p8proc |  | N/A | N/A | nbs_c0402_h22_000s
11G232210515320 | 1 | C5608 | SMD |  | MLCC 1UF/6.3V (0402) X5R W05 | MURATA/GRM155R60J105KE19D 10% | PCH | N/A |  |  |  | nbs_c0402_h22_000s
11G232110312070 | 1 | C5611 | SMD |  | MLCC 0.01UF/25V (0402) X7R W05 | WALSIN/0402B103K250CT <G> 10% | PCH | N/A |  | N/A | N/A | nbs_c0402_h22_000s
11G232210515320 | 1 | C5612 | SMD |  | MLCC 1UF/6.3V (0402) X5R W05 | MURATA/GRM155R60J105KE19D 10% | PCH | @ |  |  |  | nbs_c0402_h22_000s
11G232210415070 | 1 | C5613 | SMD |  | MLCC 0.1UF/6.3V (0402) X5R W05 | WALSIN/0402X104K6R3CT 10% | PCH | @ |  | N/A | N/A | nbs_c0402_h22_000s
11G232210412360 | 1 | C5614 | SMD |  | MLCC 0.1UF/25V (0402) X5R 10% | TAIYO/TMK105BJ104KV-F | PCH | @ |  | N/A | N/A | nbs_c0402_h22_000s
11G232210515320 | 1 | C5615 | SMD |  | MLCC 1UF/6.3V (0402) X5R W05 | MURATA/GRM155R60J105KE19D 10% | PCH | N/A |  |  |  | nbs_c0402_h22_000s
11G233247515360 | 1 | C5616 | SMD |  | MLCC 4.7UF/6.3V(0603)X5R W1 | TAIYO/JMK107BJ475KA-T <G> 10% | PCH | N/A |  | N/A | N/A | nbs_c0603_h35_000s
11G232222525360 | 1 | C5617 | SMD |  | MLCC 2.2UF/6.3V (0402) X5R W05 | [HF]TAIYO/JMK105BJ225MV-F 20% | PCH | N/A |  |  |  | nbs_c0402_h22_000s
11G232247525321 | 1 | C5631 | SMD |  | MLCC 4.7UF/6.3V (0402) X5R W15 | [HF]MURATA/GRM155R60J475ME87D 20% | PCH | N/A |  | N/A | N/A | nbs_c0402_h26_000s
11203-0018H000 | 1 | C5633 | SMD |  | MLCC 10UF/6.3V (0402) X5R W2 | [HF]TAIYO/JMK105CBJ106MV-F 20% | PCH | N/A |  | N/A | N/A | nbs_c0402_h28_000s
11203-0018H000 | 1 | C5634 | SMD |  | MLCC 10UF/6.3V (0402) X5R W2 | [HF]TAIYO/JMK105CBJ106MV-F 20% | PCH | N/A |  | N/A | N/A | nbs_c0402_h28_000s
11G232210515320 | 1 | C5654 | SMD |  | MLCC 1UF/6.3V (0402) X5R W05 | MURATA/GRM155R60J105KE19D 10% | PCH | N/A |  |  |  | nbs_c0402_h22_000s
11G232210415070 | 1 | C5655 | SMD |  | MLCC 0.1UF/6.3V (0402) X5R W05 | WALSIN/0402X104K6R3CT 10% | PCH | N/A |  | N/A | N/A | nbs_c0402_h22_000s
11G232210415070 | 1 | C5701 | SMD |  | MLCC 0.1UF/6.3V (0402) X5R W05 | WALSIN/0402X104K6R3CT 10% | DSG | @ |  | N/A | N/A | nbs_c0402_h22_000s
11G232210515320 | 1 | C5702 | SMD |  | MLCC 1UF/6.3V (0402) X5R W05 | MURATA/GRM155R60J105KE19D 10% | DSG | @ |  |  |  | nbs_c0402_h22_000s
11V232104370 | 1 | C5703 | SMD |  | MLCC 0.1UF/16V (0402) X7R 10% |  | N/A | /X |  | N/A |  | mbs_c0402
11G232210515320 | 1 | C5804 | SMD |  | MLCC 1UF/6.3V (0402) X5R W05 | MURATA/GRM155R60J105KE19D 10% | RST | @ |  |  |  | nbs_c0402_h22_000s
11G232210515320 | 1 | C5805 | SMD |  | MLCC 1UF/6.3V (0402) X5R W05 | MURATA/GRM155R60J105KE19D 10% | RST | @ |  | N/A | N/A | nbs_c0402_h22_000s
11G232210515320 | 1 | C5806 | SMD |  | MLCC 1UF/6.3V (0402) X5R W05 | MURATA/GRM155R60J105KE19D 10% | RST | @ |  | N/A | N/A | nbs_c0402_h22_000s
11G232210415070 | 1 | C6010 | SMD |  | MLCC 0.1UF/6.3V (0402) X5R W05 | WALSIN/0402X104K6R3CT 10% | FAN | N/A |  | N/A | N/A | nbs_c0402_h22_000s
11G232210415070 | 1 | C6101 | SMD |  | MLCC 0.1UF/6.3V (0402) X5R W05 | WALSIN/0402X104K6R3CT 10% | RST | N/A |  | N/A | N/A | nbs_c0402_h22_000s
11G232210515320 | 1 | C6102 | SMD |  | MLCC 1UF/6.3V (0402) X5R W05 | MURATA/GRM155R60J105KE19D 10% | RST | N/A |  | N/A | N/A | nbs_c0402_h22_000s
11G232210415070 | 1 | C6103 | SMD |  | MLCC 0.1UF/6.3V (0402) X5R W05 | WALSIN/0402X104K6R3CT 10% | RST | N/A |  | N/A | N/A | nbs_c0402_h22_000s
11G233210625320 | 1 | C6104 | SMD |  | MLCC 10UF/6.3V (0603)X5R 20% | MURATA/GRM188R60J106M | P-CPU | N/A |  | N/A | N/A | nbs_c0603_h37_000s
11G233247515320 | 1 | C6201 | SMD |  | MLCC 4.7UF/6.3V(0603)X5R W1 | [HF]MURATA/GRM188R60J475KE19D 10% | TPM | /TPM |  | N/A | N/A | mbs_c0603
11G231210415320 | 1 | C6202 | SMD |  | MLCC 0.1UF/6.3V (0201) X5R 10% | MURATA/GRM033R60J104KE19D | TPM | /TPM |  | N/A | N/A | nbs_c0201_h13_000s
11G233247515320 | 1 | C6203 | SMD |  | MLCC 4.7UF/6.3V(0603)X5R 10% | MURATA/GRM188R60J475KE19 <G> | TPM | /TPM |  | N/A | N/A | nbs_c0603_h35_000s
11G231210415320 | 1 | C6204 | SMD |  | MLCC 0.1UF/6.3V (0201) X5R 10% | MURATA/GRM033R60J104KE19D | TPM | /TPM |  | N/A | N/A | nbs_c0201_h13_000s
11G231210415320 | 1 | C6205 | SMD |  | MLCC 0.1UF/6.3V (0201) X5R 10% | MURATA/GRM033R60J104KE19D | TPM | /TPM |  | N/A | N/A | nbs_c0201_h13_000s
11G231210415320 | 1 | C6206 | SMD |  | MLCC 0.1UF/6.3V (0201) X5R 10% | MURATA/GRM033R60J104KE19D | TPM | /TPM |  | N/A | N/A | nbs_c0201_h13_000s
11G232022004030 | 1 | C6207 | SMD |  | MLCC 22PF/50V (0402) NP0 W05 | YAGEO/CC0402JRNPO9BN220 5% | TPM | @ |  | N/A | N/A | nbs_c0402_h22_000s
11204V0014F300 | 1 | C6406 | SMD |  | X5R 20% | MLCC | CPU | N/A |  | N/A | N/A | mbs_c0603
11V233210625361 | 1 | C6407 | SMD |  | X5R 20% | TAIYO/JMK107BJ106MA-T | N/A | N/A |  |  |  | mbs_c0603
11V233105370 | 1 | C6408 | SMD |  | X7R 10% |  | N/A | N/A |  | N/A |  | mbs_c0603
11V232104370 | 1 | C6409 | SMD |  | MLCC 0.1UF/16V (0402) X7R 10% |  | N/A | N/A |  | N/A |  | mbs_c0402
11V232104370 | 1 | C6410 | SMD |  | X7R 10% | [HF]YAGEO/CC0402KRX7R7BB104 | N/A | N/A |  | N/A | N/A | mbs_c0402
11G231222425320 | 1 | C6801 | SMD |  | MLCC 0.22UF/6.3V (0201)X5R 20% | MURATA/GRM033R60J224M | N/A | N/A |  | N/A | N/A | mbs_c0201_iv
11G231222425320 | 1 | C6802 | SMD |  | MLCC 0.22UF/6.3V (0201)X5R 20% | MURATA/GRM033R60J224M | N/A | N/A |  | N/A | N/A | mbs_c0201_iv
11G231222425320 | 1 | C6803 | SMD |  | MLCC 0.22UF/6.3V (0201)X5R 20% | MURATA/GRM033R60J224M | N/A | N/A |  | N/A | N/A | mbs_c0201_iv
11G231222425320 | 1 | C6804 | SMD |  | MLCC 0.22UF/6.3V (0201)X5R 20% | MURATA/GRM033R60J224M | N/A | N/A |  | N/A | N/A | mbs_c0201_iv
11G231222425320 | 1 | C6805 | SMD |  | MLCC 0.22UF/6.3V (0201)X5R 20% | MURATA/GRM033R60J224M | N/A | N/A |  | N/A | N/A | mbs_c0201_iv
11G231222425320 | 1 | C6806 | SMD |  | MLCC 0.22UF/6.3V (0201)X5R 20% | MURATA/GRM033R60J224M | N/A | N/A |  | N/A | N/A | mbs_c0201_iv
11G231222425320 | 1 | C6807 | SMD |  | MLCC 0.22UF/6.3V (0201)X5R 20% | MURATA/GRM033R60J224M | N/A | N/A |  | N/A | N/A | mbs_c0201_iv
11G231222425320 | 1 | C6808 | SMD |  | MLCC 0.22UF/6.3V (0201)X5R 20% | MURATA/GRM033R60J224M | N/A | N/A |  | N/A | N/A | mbs_c0201_iv
11G232210515320 | 1 | C6809 | SMD |  | MLCC 1UF/6.3V (0402) X5R W05 | MURATA/GRM155R60J105KE19D 10% | SSD | N/A |  | N/A | N/A | nbs_c0402_h22_000s
11G232210415070 | 1 | C6810 | SMD |  | MLCC 0.1UF/6.3V (0402) X5R W05 | WALSIN/0402X104K6R3CT 10% | SSD | N/A |  | N/A | N/A | nbs_c0402_h22_000s
11G233222625320 | 1 | C6811 | SMD |  | MLCC 22UF/6.3V (0603)X5R 20% | MURATA/GRM188R60J226MEA0D | SSD | N/A |  | N/A | N/A | nbs_c0603_h39_000s
11G233222625320 | 1 | C6812 | SMD |  | MLCC 22UF/6.3V (0603)X5R 20% | MURATA/GRM188R60J226MEA0D | SSD | N/A |  | N/A | N/A | nbs_c0603_h39_000s
11202-00227100 | 1 | C6813 | SMD |  | MLCC 100PF/25V (0201) C0G 5% | [HE]WALSIN/0201N101J250CT | EMI | @/RF |  | N/A | N/A | mbs_c0201
11202-00227100 | 1 | C6814 | SMD |  | MLCC 100PF/25V (0201) C0G 5% | [HE]WALSIN/0201N101J250CT | EMI | @/RF |  | N/A | N/A | mbs_c0201
11G232210415070 | 1 | C6815 | SMD |  | MLCC 0.1UF/6.3V (0402) X5R W05 | WALSIN/0402X104K6R3CT 10% | EMI | @/EMI |  | N/A | N/A | nbs_c0402_h22_000s
11G231222425320 | 1 | C6901 | SMD |  | MLCC 0.22UF/6.3V (0201)X5R 20% | MURATA/GRM033R60J224M | N/A | N/A |  | N/A | N/A | mbs_c0201_iv
11G231222425320 | 1 | C6902 | SMD |  | MLCC 0.22UF/6.3V (0201)X5R 20% | MURATA/GRM033R60J224M | N/A | N/A |  | N/A | N/A | mbs_c0201_iv
11G231222425320 | 1 | C6903 | SMD |  | MLCC 0.22UF/6.3V (0201)X5R 20% | MURATA/GRM033R60J224M | N/A | N/A |  | N/A | N/A | mbs_c0201_iv
11G231222425320 | 1 | C6904 | SMD |  | MLCC 0.22UF/6.3V (0201)X5R 20% | MURATA/GRM033R60J224M | N/A | N/A |  | N/A | N/A | mbs_c0201_iv
11G231222425320 | 1 | C6905 | SMD |  | MLCC 0.22UF/6.3V (0201)X5R 20% | MURATA/GRM033R60J224M | N/A | N/A |  | N/A | N/A | mbs_c0201_iv
11G231222425320 | 1 | C6906 | SMD |  | MLCC 0.22UF/6.3V (0201)X5R 20% | MURATA/GRM033R60J224M | N/A | N/A |  | N/A | N/A | mbs_c0201_iv
11G231222425320 | 1 | C6907 | SMD |  | MLCC 0.22UF/6.3V (0201)X5R 20% | MURATA/GRM033R60J224M | N/A | N/A |  | N/A | N/A | mbs_c0201_iv
11G231222425320 | 1 | C6908 | SMD |  | MLCC 0.22UF/6.3V (0201)X5R 20% | MURATA/GRM033R60J224M | N/A | N/A |  | N/A | N/A | mbs_c0201_iv
11G232210515320 | 1 | C6909 | SMD |  | MLCC 1UF/6.3V (0402) X5R W05 | MURATA/GRM155R60J105KE19D 10% | SSD | N/A |  | N/A | N/A | nbs_c0402_h22_000s
11G232210415070 | 1 | C6910 | SMD |  | MLCC 0.1UF/6.3V (0402) X5R W05 | WALSIN/0402X104K6R3CT 10% | SSD | N/A |  | N/A | N/A | nbs_c0402_h22_000s
11G233222625320 | 1 | C6911 | SMD |  | MLCC 22UF/6.3V (0603)X5R 20% | MURATA/GRM188R60J226MEA0D | SSD | N/A |  | N/A | N/A | nbs_c0603_h39_000s
11G233222625320 | 1 | C6912 | SMD |  | MLCC 22UF/6.3V (0603)X5R 20% | MURATA/GRM188R60J226MEA0D | SSD | N/A |  | N/A | N/A | nbs_c0603_h39_000s
11202-00227100 | 1 | C6913 | SMD |  | MLCC 100PF/25V (0201) C0G 5% | [HE]WALSIN/0201N101J250CT | EMI | @/RF |  | N/A | N/A | mbs_c0201
11202-00227100 | 1 | C6914 | SMD |  | MLCC 100PF/25V (0201) C0G 5% | [HE]WALSIN/0201N101J250CT | EMI | @/RF |  | N/A | N/A | mbs_c0201
11G232210415070 | 1 | C6915 | SMD |  | MLCC 0.1UF/6.3V (0402) X5R W05 | WALSIN/0402X104K6R3CT 10% | EMI | @/EMI |  | N/A | N/A | nbs_c0402_h22_000s
11202-0027Q000 | 1 | C7001 | SMD |  | MLCC 0.1UF/16V (0201) X5R 10% | VIIYONG/V104K0201X5R160NAT | WLAN | N/A |  | N/A | N/A | nbs_c0201_h13_000s
11202-0027Q000 | 1 | C7002 | SMD |  | MLCC 0.1UF/16V (0201) X5R 10% | VIIYONG/V104K0201X5R160NAT | WLAN | N/A |  | N/A | N/A | nbs_c0201_h13_000s
11G232010004190 | 1 | C7003 | SMD |  | MLCC 10PF/50V(0402) NPO 5% | COMPOSTAR/CC0402N100J3SST | WLAN | @/EMI |  | N/A | N/A | nbs_c0402_h22_000s
11203-0018H000 | 1 | C7004 | SMD |  | MLCC 10UF/6.3V (0402) X5R W2 | TAIYO/JMK105CBJ106MV-F 20% | WLAN | N/A |  |  |  | nbs_c0402_h28_000s
11G232210415070 | 1 | C7005 | SMD |  | MLCC 0.1UF/6.3V (0402) X5R W05 | WALSIN/0402X104K6R3CT 10% | WLAN | N/A |  | N/A | N/A | nbs_c0402_h22_000s
11G232110312070 | 1 | C7006 | SMD |  | MLCC 0.01UF/25V (0402) X7R W05 | WALSIN/0402B103K250CT <G> 10% | WLAN | N/A |  | N/A | N/A | nbs_c0402_h22_000s
11202-00227100 | 1 | C7007 | SMD |  | MLCC 100PF/25V (0201) C0G 5% | [HE]WALSIN/0201N101J250CT | WLAN | @/RF |  | N/A | N/A | mbs_c0201
11G233222625320 | 1 | C7008 | SMD |  | MLCC 22UF/6.3V (0603)X5R 20% | [HE]MURATA/GRM188R60J226MEA0D | WLAN | @ |  |  |  | nbs_c0603_h39_000s
11G233222625320 | 1 | C7009 | SMD |  | MLCC 22UF/6.3V (0603)X5R 20% | [HE]MURATA/GRM188R60J226MEA0D | WLAN | @ |  |  |  | nbs_c0603_h39_000s
11203-0018H000 | 1 | C7010 | SMD |  | MLCC 10UF/6.3V (0402) X5R W2 | TAIYO/JMK105CBJ106MV-F 20% | WLAN | N/A |  |  |  | nbs_c0402_h28_000s
11G232210415070 | 1 | C7011 | SMD |  | MLCC 0.1UF/6.3V (0402) X5R W05 | WALSIN/0402X104K6R3CT 10% | WLAN | N/A |  | N/A | N/A | nbs_c0402_h22_000s
11G232110312070 | 1 | C7012 | SMD |  | MLCC 0.01UF/25V (0402) X7R W05 | WALSIN/0402B103K250CT <G> 10% | WLAN | N/A |  | N/A | N/A | nbs_c0402_h22_000s
11202-00227100 | 1 | C7013 | SMD |  | MLCC 100PF/25V (0201) C0G 5% | [HE]WALSIN/0201N101J250CT | WLAN | @/RF |  | N/A | N/A | mbs_c0201
11V232104370 | 1 | C7101 | SMD |  | MLCC 0.1UF/16V (0402) X7R 10% |  | N/A | N/A |  | N/A |  | mbs_c0402
11V232104370 | 1 | C7102 | SMD |  | MLCC 0.1UF/16V (0402) X7R 10% |  | N/A | N/A |  | N/A |  | mbs_c0402
11V232270630 | 1 | C7103 | SMD |  | MLCC 0402 27P 50V NPO 5% |  | N/A | N/A |  | N/A |  | mbs_c0402
11V232270630 | 1 | C7104 | SMD |  | MLCC 0402 27P 50V NPO 5% |  | N/A | N/A |  | N/A |  | mbs_c0402
11V232100630 | 1 | C7105 | SMD |  | MLCC 0402 10P 50V NPO 5% |  | N/A | /X |  | N/A |  | mbs_c0402
11V232100630 | 1 | C7107 | SMD |  | MLCC 0402 10P 50V NPO 5% |  | N/A | /X |  | N/A |  | mbs_c0402
11V232104370 | 1 | C7108 | SMD |  | MLCC 0.1UF/16V (0402) X7R 10% |  | N/A | N/A |  | N/A |  | mbs_c0402
11V232100630 | 1 | C7111 | SMD |  | MLCC 0402 10P 50V NPO 5% |  | N/A | N/A |  | N/A |  | mbs_c0402
11V232100630 | 1 | C7113 | SMD |  | MLCC 0402 10P 50V NPO 5% |  | N/A | N/A |  | N/A |  | mbs_c0402
11V232104370 | 1 | C7116 | SMD |  | MLCC 0.1UF/16V (0402) X7R 10% |  | N/A | N/A |  | N/A |  | mbs_c0402
11G233210516360 | 1 | C7119 | SMD |  | MLCC 1UF/10V(0603)X5R 10% | [HF]TAIYO/LMK107BJ105KA-T <G> | N/A | N/A |  | N/A | N/A | mbs_c0603
11V232104370 | 1 | C7120 | SMD |  | MLCC 0.1UF/16V (0402) X7R 10% |  | N/A | /X |  | N/A |  | mbs_c0402
11G233222625320 | 1 | C7121 | SMD |  | MLCC 22UF/6.3V (0603)X5R 20% | [HE]MURATA/GRM188R60J226MEA0D | N/A | N/A |  |  |  | mbs_c0603
11V232104370 | 1 | C7122 | SMD |  | MLCC 0.1UF/16V (0402) X7R 10% |  | N/A | N/A |  | N/A |  | mbs_c0402
11V232104370 | 1 | C7123 | SMD |  | MLCC 0.1UF/16V (0402) X7R 10% |  | N/A | N/A |  | N/A |  | mbs_c0402
11V232104370 | 1 | C7124 | SMD |  | MLCC 0.1UF/16V (0402) X7R 10% |  | N/A | N/A |  | N/A |  | mbs_c0402
11V232104370 | 1 | C7125 | SMD |  | MLCC 0.1UF/16V (0402) X7R 10% |  | N/A | N/A |  | N/A |  | mbs_c0402
11V232104370 | 1 | C7126 | SMD |  | MLCC 0.1UF/16V (0402) X7R 10% |  | N/A | N/A |  | N/A |  | mbs_c0402
11V232104370 | 1 | C7127 | SMD |  | MLCC 0.1UF/16V (0402) X7R 10% |  | N/A | N/A |  | N/A |  | mbs_c0402
11V232104370 | 1 | C7128 | SMD |  | MLCC 0.1UF/16V (0402) X7R 10% |  | N/A | N/A |  | N/A |  | mbs_c0402
11G233222625320 | 1 | C7129 | SMD |  | MLCC 22UF/6.3V (0603)X5R 20% | [HE]MURATA/GRM188R60J226MEA0D | N/A | N/A |  |  |  | mbs_c0603
11V234106150 | 1 | C7130 | SMD |  | MLCC 0805 10U 6.3V X5R 10% |  | N/A | /X |  | N/A |  | mbs_c0805
11V232104370 | 1 | C7131 | SMD |  | MLCC 0.1UF/16V (0402) X7R 10% |  | N/A | N/A |  | N/A |  | mbs_c0402
11V232100630 | 1 | C7133 | SMD |  | MLCC 0402 10P 50V NPO 5% |  | N/A | /X |  | N/A |  | mbs_c0402
11031-0004F300 | 1 | C7201 | DIP |  | CAP PL 560UF/6.3V 6.3*9DIP20%T | APAQ/6R3AR5K561M0609CT | N/A | N/A |  | N/A | N/A | mbs_cpl_560u_6d3v_6d3x9_lfh
11204V0014F300 | 1 | C7202 | SMD |  | X5R 20% | MLCC | CPU | N/A |  | N/A | N/A | mbs_c0603
11V233210625361 | 1 | C7203 | SMD |  | X5R 20% | TAIYO/JMK107BJ106MA-T | N/A | N/A |  |  |  | mbs_c0603
11V233105370 | 1 | C7204 | SMD |  | X7R 10% |  | N/A | N/A |  | N/A |  | mbs_c0603
11V232104370 | 1 | C7205 | SMD |  | MLCC 0.1UF/16V (0402) X7R 10% |  | N/A | N/A |  | N/A |  | mbs_c0402
11203-0003D000 | 1 | C7206 | SMD |  | X5R | VIIYONG/V105K0402X5R160NBT 10% | N/A | N/A |  | N/A | N/A | mbs_c0402
11V232102670 | 1 | C7207 | SMD |  | MLCC 0402 1000P 50V X7R 10% | null | N/A | /X |  | N/A |  | mbs_c0402
11V232104370 | 1 | C7208 | SMD |  | X7R 10% | [HF]YAGEO/CC0402KRX7R7BB104 | N/A | N/A |  | N/A | N/A | mbs_c0402
11V232102670 | 1 | C7209 | SMD |  | MLCC 0402 1000P 50V X7R 10% | null | N/A | /X |  | N/A |  | mbs_c0402
11V232102670 | 1 | C7210 | SMD |  | MLCC 0402 1000P 50V X7R 10% | null | N/A | /X |  | N/A |  | mbs_c0402
11V232102670 | 1 | C7211 | SMD |  | MLCC 0402 1000P 50V X7R 10% | null | N/A | /X |  | N/A |  | mbs_c0402
11031-0004F300 | 1 | C7301 | DIP |  | CAP PL 560UF/6.3V 6.3*9DIP20%T | APAQ/6R3AR5K561M0609CT | N/A | N/A |  | N/A | N/A | mbs_cpl_560u_6d3v_6d3x9_lfh
11204V0014F300 | 1 | C7302 | SMD |  | X5R 20% | MLCC | CPU | /X |  | N/A | N/A | mbs_c0603
11V233210625361 | 1 | C7303 | SMD |  | X5R 20% | TAIYO/JMK107BJ106MA-T | N/A | N/A |  |  |  | mbs_c0603
11V233105370 | 1 | C7304 | SMD |  | X7R 10% |  | N/A | N/A |  | N/A |  | mbs_c0603
11V232104370 | 1 | C7305 | SMD |  | MLCC 0.1UF/16V (0402) X7R 10% |  | N/A | /X |  |  |  | mbs_c0402
11V232104370 | 1 | C7306 | SMD |  | MLCC 0.1UF/16V (0402) X7R 10% |  | N/A | N/A |  | N/A |  | mbs_c0402
11V232104370 | 1 | C7307 | SMD |  | X7R 10% | [HF]YAGEO/CC0402KRX7R7BB104 | N/A | N/A |  | N/A | N/A | mbs_c0402
11031-0004F300 | 1 | C7401 | DIP |  | CAP PL 560UF/6.3V 6.3*9DIP20%T | APAQ/6R3AR5K561M0609CT | N/A | N/A |  | N/A | N/A | mbs_cpl_560u_6d3v_6d3x9_lfh
11204V0014F300 | 1 | C7402 | SMD |  | X5R 20% | MLCC | CPU | /X |  | N/A | N/A | mbs_c0603
11V233210625361 | 1 | C7403 | SMD |  | X5R 20% | TAIYO/JMK107BJ106MA-T | N/A | N/A |  |  |  | mbs_c0603
11V233105370 | 1 | C7404 | SMD |  | X7R 10% |  | N/A | N/A |  | N/A |  | mbs_c0603
11V232104370 | 1 | C7405 | SMD |  | MLCC 0.1UF/16V (0402) X7R 10% |  | N/A | N/A |  | N/A |  | mbs_c0402
11V232104370 | 1 | C7406 | SMD |  | MLCC 0.1UF/16V (0402) X7R 10% |  | N/A | /X |  |  |  | mbs_c0402
11V232104370 | 1 | C7407 | SMD |  | X7R 10% | [HF]YAGEO/CC0402KRX7R7BB104 | N/A | N/A |  | N/A | N/A | mbs_c0402
11204V0014F300 | 1 | C7502 | SMD |  | X5R 20% | MLCC | CPU | N/A |  | N/A | N/A | mbs_c0603
11V233210625361 | 1 | C7503 | SMD |  | X5R 20% | TAIYO/JMK107BJ106MA-T | N/A | N/A |  |  |  | mbs_c0603
11V233105370 | 1 | C7504 | SMD |  | X7R 10% |  | N/A | N/A |  | N/A |  | mbs_c0603
11V232104370 | 1 | C7506 | SMD |  | MLCC 0.1UF/16V (0402) X7R 10% |  | N/A | N/A |  | N/A |  | mbs_c0402
11V232104370 | 1 | C7507 | SMD |  | X7R 10% | [HF]YAGEO/CC0402KRX7R7BB104 | N/A | N/A |  | N/A | N/A | mbs_c0402
11031-0004F300 | 1 | C7601 | DIP |  | CAP PL 560UF/6.3V 6.3*9DIP20%T | APAQ/6R3AR5K561M0609CT | N/A | N/A |  | N/A | N/A | mbs_cpl_560u_6d3v_6d3x9_lfh
11203-0087F000 | 1 | C7604 | SMD |  | MLCC 0.1UF/25V (0402) X7R 10% | MURATA/GRM155R71E104KE14D | P-CPU | N/A |  | N/A | N/A | nbs_c0402_h22_000s
11V233210625361 | 1 | C7605 | SMD |  | X5R 20% | TAIYO/JMK107BJ106MA-T | N/A | N/A |  |  |  | mbs_c0603
11V233105370 | 1 | C7606 | SMD |  | X7R 10% |  | N/A | N/A |  | N/A |  | mbs_c0603
11V232104370 | 1 | C7607 | SMD |  | MLCC 0.1UF/16V (0402) X7R 10% |  | N/A | N/A |  | N/A |  | mbs_c0402
11204V0014F300 | 1 | C7608 | SMD |  | X5R 20% | MLCC | CPU | /X |  | N/A | N/A | mbs_c0603
11202-0275F000 | 1 | C7616 | SMD |  | MLCC 0.22UF/25V (0201) X5R 10% | MURATA/GRM033R61E224KE01D | N/A | N/A |  | N/A | N/A | mbs_c0201_iv
11202-0275F000 | 1 | C7617 | SMD |  | MLCC 0.22UF/25V (0201) X5R 10% | MURATA/GRM033R61E224KE01D | N/A | N/A |  | N/A | N/A | mbs_c0201_iv
11202-0275F000 | 1 | C7618 | SMD |  | MLCC 0.22UF/25V (0201) X5R 10% | MURATA/GRM033R61E224KE01D | N/A | N/A |  | N/A | N/A | mbs_c0201_iv
11202-0275F000 | 1 | C7619 | SMD |  | MLCC 0.22UF/25V (0201) X5R 10% | MURATA/GRM033R61E224KE01D | N/A | N/A |  | N/A | N/A | mbs_c0201_iv
11202V0276F000 | 1 | C7620 | SMD |  | MLCC 0.33UF/25V (0201) X5R 10% | IV | N/A | N/A |  | N/A | N/A | mbs_c0201_h16_iv
11202V0276F000 | 1 | C7621 | SMD |  | MLCC 0.33UF/25V (0201) X5R 10% | IV | N/A | N/A |  | N/A | N/A | mbs_c0201_h16_iv
11202V0276F000 | 1 | C7622 | SMD |  | MLCC 0.33UF/25V (0201) X5R 10% | IV | N/A | N/A |  | N/A | N/A | mbs_c0201_h16_iv
11202V0276F000 | 1 | C7623 | SMD |  | MLCC 0.33UF/25V (0201) X5R 10% | IV | N/A | N/A |  | N/A | N/A | mbs_c0201_h16_iv
11G232210515030 | 1 | C7701 | SMD |  | MLCC 1UF/6.3V (0402) X5R 10% | [HF]YAGEO/CC0402KRX5R5BB105 | N/A | N/A |  | N/A | N/A | mbs_c0402
11V232104370 | 1 | C7801 | SMD |  | MLCC 0.1UF/16V (0402) X7R 10% |  | CPU_H | CPU_H |  | N/A |  | mbs_c0402
11G232110411030 | 1 | C7802 | SMD |  | MLCC 0.1UF/16V(0402)X7R 10% | [HF]YAGEO/CC0402KRX7R7BB104 | CPU_H | CPU_H |  | N/A | N/A | mbs_c0402
11G232210515030 | 1 | C7803 | SMD |  | MLCC 1UF/6.3V (0402) X5R 10% | [HF]YAGEO/CC0402KRX5R5BB105 | PCH | /X |  | N/A | N/A | mbs_c0402
11G233210625320 | 1 | C7804 | SMD |  | MLCC 10UF/6.3V (0603)X5R 20% | [HF]MURATA/GRM188R60J106M | N/A | CPU_H |  | N/A | N/A | mbs_c0603
11V232224250 | 1 | C7805 | SMD |  | MLCC 0.22UF/10V (0402) X5R 10% |  | N/A | CPU_H |  | N/A | N/A | mbs_c0402
11V232100630 | 1 | C7806 | SMD |  | MLCC 0402 10P 50V NPO 5% |  | N/A | CPU_H |  | N/A |  | mbs_c0402
11G232110411030 | 1 | C7808 | SMD |  | MLCC 0.1UF/16V(0402)X7R 10% | [HF]YAGEO/CC0402KRX7R7BB104 | N/A | CPU_H |  | N/A | N/A | mbs_c0402
11G232110411030 | 1 | C7810 | SMD |  | MLCC 0.1UF/16V(0402)X7R 10% | [HF]YAGEO/CC0402KRX7R7BB104 | N/A | CPU_H |  | N/A | N/A | mbs_c0402
11G232110411030 | 1 | C7812 | SMD |  | MLCC 0.1UF/16V(0402)X7R 10% | [HF]YAGEO/CC0402KRX7R7BB104 | N/A | CPU_H |  | N/A | N/A | mbs_c0402
11V232104370 | 1 | C7813 | SMD |  | MLCC 0.1UF/16V (0402) X7R 10% |  | N/A | CPU_H |  | N/A |  | mbs_c0402
11V2321F5610 | 1 | C7814 | SMD |  | MLCC 0402 1.5P 50V NPO 0.25PF |  | N/A | /X |  | N/A |  | mbs_c0402
11G232047104320 | 1 | C7815 | SMD |  | MLCC 470PF/50V (0402) NP0 W05 | MURATA/GRM1555C1H471J 5% | N/A | CPU_H |  | N/A | N/A | mbs_c0402
11V232104370 | 1 | C7816 | SMD |  | MLCC 0.1UF/16V (0402) X7R 10% |  | N/A | CPU_H |  | N/A | N/A | mbs_c0402
11V232104370 | 1 | C7819 | SMD |  | MLCC 0.1UF/16V (0402) X7R 10% |  | N/A | /X |  | N/A |  | mbs_c0402
11G232110311150 | 1 | C7901 | SMD |  | MLCC 0.01UF/16V (0402) X7R W05 | SAMSUNG/CL05B103KO5NNNC 10% | N/A | N/A |  | N/A | N/A | mbs_c0402
11G232110311150 | 1 | C7902 | SMD |  | MLCC 0.01UF/16V (0402) X7R W05 | SAMSUNG/CL05B103KO5NNNC 10% | N/A | N/A |  | N/A | N/A | mbs_c0402
11G232110311150 | 1 | C7903 | SMD |  | MLCC 0.01UF/16V (0402) X7R W05 | SAMSUNG/CL05B103KO5NNNC 10% | N/A | N/A |  | N/A | N/A | mbs_c0402
11G232110311150 | 1 | C7904 | SMD |  | MLCC 0.01UF/16V (0402) X7R W05 | SAMSUNG/CL05B103KO5NNNC 10% | N/A | N/A |  | N/A | N/A | mbs_c0402
11G232110311150 | 1 | C7905 | SMD |  | MLCC 0.01UF/16V (0402) X7R W05 | SAMSUNG/CL05B103KO5NNNC 10% | N/A | N/A |  | N/A | N/A | mbs_c0402
11G232110311150 | 1 | C7906 | SMD |  | MLCC 0.01UF/16V (0402) X7R W05 | SAMSUNG/CL05B103KO5NNNC 10% | N/A | N/A |  | N/A | N/A | mbs_c0402
11G232110311150 | 1 | C7907 | SMD |  | MLCC 0.01UF/16V (0402) X7R W05 | SAMSUNG/CL05B103KO5NNNC 10% | N/A | N/A |  | N/A | N/A | mbs_c0402
11G232110311150 | 1 | C7908 | SMD |  | MLCC 0.01UF/16V (0402) X7R W05 | SAMSUNG/CL05B103KO5NNNC 10% | N/A | N/A |  | N/A | N/A | mbs_c0402
11031V0001F400 | 1 | C7909 | DIP |  | CAP PL 100UF/16V 6.3*9 DIP 20% | [HE]APAQ/160AR5K101M0609C | N/A | N/A |  | N/A | N/A | mbs_cpl100u16v6d3x9lfh_ms
11031V0001F400 | 1 | C7910 | DIP |  | CAP PL 100UF/16V 6.3*9 DIP 20% | [HE]APAQ/160AR5K101M0609C | N/A | N/A |  | N/A | N/A | mbs_cpl100u16v6d3x9lfh_ms
11G233210516360 | 1 | C8102 | SMD |  | MLCC 1UF/10V(0603)X5R 10% | [HF]TAIYO/LMK107BJ105KA-T <G> | N/A | /X |  | N/A | N/A | mbs_c0603
11V233475150 | 1 | C8103 | SMD |  | MLCC 0603 4.7U 6.3V X5R 10% |  | N/A | /ALC897 |  | N/A | N/A | mbs_c0603
11G233210625320 | 1 | C8104 | SMD |  | MLCC 10UF/6.3V (0603)X5R 20% | [HF]MURATA/GRM188R60J106M | N/A | /X/ALC887 |  | N/A | N/A | mbs_c0603
11V232104370 | 1 | C8105 | SMD |  | MLCC 0.1UF/16V (0402) X7R 10% |  | N/A | /EMI |  | N/A |  | mbs_c0402
11G232222525320 | 1 | C8106 | SMD |  | MLCC 2.2UF/6.3V (0402) X5R W05 | MURATA/GRM155R60J225ME15 20% | N/A | /EMI |  | N/A | N/A | mbs_c0402
11V232101630 | 1 | C8107 | SMD |  | MLCC 0402 100P 50V NPO 5% |  | N/A | /X |  | N/A |  | mbs_c0402
11G233210516360 | 1 | C8108 | SMD |  | MLCC 1UF/10V(0603)X5R 10% | [HF]TAIYO/LMK107BJ105KA-T <G> | N/A | /X |  | N/A | N/A | mbs_c0603
11V232104370 | 1 | C8109 | SMD |  | MLCC 0.1UF/16V (0402) X7R 10% |  | N/A | N/A |  | N/A |  | mbs_c0402
10G212100314030 | 1 | C8110 | SMD |  | RES 100K OHM 1/16W (0402)1% | YAGEO/RC0402FR-07100KL <G> | P-SYS | /ALC897 |  | N/A | N/A | nbs_r0402_h16_000s
11V232104370 | 1 | C8112 | SMD |  | MLCC 0.1UF/16V (0402) X7R 10% |  | N/A | /X/ALC887 |  | N/A |  | mbs_c0402
11V233475150 | 1 | C8114 | SMD |  | MLCC 0603 4.7U 6.3V X5R 10% |  | N/A | /ALC897 |  | N/A | N/A | mbs_c0603
11G233210625320 | 1 | C8115 | SMD |  | MLCC 10UF/6.3V (0603)X5R 20% | [HF]MURATA/GRM188R60J106M | N/A | N/A |  | N/A | N/A | mbs_c0603
11V233475150 | 1 | C8116 | SMD |  | MLCC 0603 4.7U 6.3V X5R 10% |  | N/A | /ALC897 |  | N/A | N/A | mbs_c0603
11V232104370 | 1 | C8117 | SMD |  | MLCC 0.1UF/16V (0402) X7R 10% |  | N/A | N/A |  | N/A |  | mbs_c0402
11G233210625320 | 1 | C8118 | SMD |  | MLCC 10UF/6.3V (0603)X5R 20% | [HF]MURATA/GRM188R60J106M | N/A | /X/ALC887 |  | N/A | N/A | mbs_c0603
11V233105370 | 1 | C8119 | SMD |  | MLCC 0603 1U 16V X7R 10% |  | N/A | /ALC897 |  | N/A | N/A | mbs_c0603
11V232101630 | 1 | C8120 | SMD |  | MLCC 0402 100P 50V NPO 5% |  | N/A | /X |  | N/A |  | mbs_c0402
11V232104370 | 1 | C8121 | SMD |  | MLCC 0.1UF/16V (0402) X7R 10% |  | N/A | /EMI |  | N/A |  | mbs_c0402
11V232101630 | 1 | C8123 | SMD |  | MLCC 0402 100P 50V NPO 5% |  | N/A | /X |  | N/A |  | mbs_c0402
11V232104370 | 1 | C8124 | SMD |  | MLCC 0.1UF/16V (0402) X7R 10% |  | N/A | /ALC897 |  | N/A |  | mbs_c0402
11V232101630 | 1 | C8125 | SMD |  | MLCC 0402 100P 50V NPO 5% |  | N/A | /X |  | N/A |  | mbs_c0402
11V232104370 | 1 | C8126 | SMD |  | MLCC 0.1UF/16V (0402) X7R 10% |  | N/A | /EMI |  | N/A |  | mbs_c0402
11V232104370 | 1 | C8127 | SMD |  | MLCC 0.1UF/16V (0402) X7R 10% |  | N/A | /X/EMI |  | N/A |  | mbs_c0402
11V232104370 | 1 | C8128 | SMD |  | MLCC 0.1UF/16V (0402) X7R 10% |  | N/A | /X |  | N/A |  | mbs_c0402
11G233210625320 | 1 | C8130 | SMD |  | MLCC 10UF/6.3V (0603)X5R 20% | [HF]MURATA/GRM188R60J106M | N/A | /X/ALC887 |  | N/A | N/A | mbs_c0603
11G232110214070 | 1 | C8131 | SMD |  | MLCC 1000PF/50V (0402) X7R W05 | [HF]WALSIN/0402B102K500CT <G> 10% | N/A | /X/ALC887 |  | N/A | N/A | nbs_c0402_h22_000s
11V232104370 | 1 | C8132 | SMD |  | MLCC 0.1UF/16V (0402) X7R 10% |  | N/A | N/A |  | N/A |  | mbs_c0402
11G233210625320 | 1 | C8133 | SMD |  | MLCC 10UF/6.3V (0603)X5R 20% | [HF]MURATA/GRM188R60J106M | N/A | /X/ALC887 |  | N/A | N/A | mbs_c0603
11G233222516360 | 1 | C8134 | SMD |  | MLCC 2.2UF/10V(0603)X5R W1 | TAIYO/LMK107BJ225KA-T 10% | N/A | /ALC897 |  | N/A | N/A | mbs_c0603
10G212100314030 | 1 | C8136 | SMD |  | RES 100K OHM 1/16W (0402)1% | YAGEO/RC0402FR-07100KL <G> | P-SYS | /ALC897 |  | N/A | N/A | nbs_r0402_h16_000s
11031V0001F400 | 1 | C8201 | DIP |  | CAP PL 100UF/16V 6.3*9 DIP 20% | [HE]APAQ/160AR5K101M0609C | N/A | N/A |  | N/A | N/A | mbs_cpl100u16v6d3x9lfh_ms
11V232101630 | 1 | C8202 | SMD |  | MLCC 0402 100P 50V NPO 5% |  | N/A | /X |  | N/A |  | mbs_c0402
11V232104370 | 1 | C8203 | SMD |  | MLCC 0.1UF/16V (0402) X7R 10% |  | N/A | /X |  | N/A |  | mbs_c0402
11V234106150 | 1 | C8204 | SMD |  | MLCC 0805 10U 6.3V X5R 10% |  | N/A | N/A |  | N/A |  | mbs_c0805
11V232103370 | 1 | C8205 | SMD |  | MLCC 0.01UF/16V (0402) X7R 10% |  | N/A | N/A |  | N/A | N/A | mbs_c0402
11G232222416320 | 1 | C8206 | SMD |  | MLCC 0.22UF/10V (0402) X5R 10% | [HF]MURATA/GRM155R61A224K | AUD | /AMP |  | N/A | N/A | nbs_c0402_h22_000s
11V234106150 | 1 | C8207 | SMD |  | MLCC 0805 10U 6.3V X5R 10% |  | N/A | N/A |  | N/A |  | mbs_c0805
11V232103370 | 1 | C8208 | SMD |  | MLCC 0.01UF/16V (0402) X7R 10% |  | N/A | N/A |  | N/A | N/A | mbs_c0402
11G232222416320 | 1 | C8209 | SMD |  | MLCC 0.22UF/10V (0402) X5R W05 | [HE]MURATA/GRM155R61A224K 10% | N/A | /AMP |  | N/A | N/A | mbs_c0402
11V232101630 | 1 | C8210 | SMD |  | MLCC 0402 100P 50V NPO 5% |  | CPU | N/A |  | N/A |  | mbs_c0402
11031V0001F400 | 1 | C8211 | DIP |  | CAP PL 100UF/16V 6.3*9 DIP 20% | [HE]APAQ/160AR5K101M0609C | N/A | N/A |  | N/A | N/A | mbs_cpl100u16v6d3x9lfh_ms
11V232101630 | 1 | C8212 | SMD |  | MLCC 0402 100P 50V NPO 5% |  | N/A | /X |  | N/A |  | mbs_c0402
11V232101630 | 1 | C8213 | SMD |  | MLCC 0402 100P 50V NPO 5% |  | N/A | /X |  | N/A |  | mbs_c0402
11V232104370 | 1 | C8214 | SMD |  | MLCC 0.1UF/16V (0402) X7R 10% |  | N/A | /AMP |  | N/A |  | mbs_c0402
11V232104370 | 1 | C8215 | SMD |  | MLCC 0.1UF/16V (0402) X7R 10% |  | N/A | /AMP |  | N/A |  | mbs_c0402
11V232104370 | 1 | C8216 | SMD |  | MLCC 0.1UF/16V (0402) X7R 10% |  | N/A | /AMP |  | N/A |  | mbs_c0402
11G232210515360 | 1 | C8217 | SMD |  | MLCC 1UF/6.3V (0402) X5R 10% | TAIYO/JMK105BJ105KV-F | AUD | /AMP |  | N/A | N/A | nbs_c0402_h22_000s
11G232222416320 | 1 | C8218 | SMD |  | MLCC 0.22UF/10V (0402) X5R W05 | [HE]MURATA/GRM155R61A224K 10% | N/A | /AMP |  | N/A | N/A | mbs_c0402
11V232102670 | 1 | C8219 | SMD |  | MLCC 0402 1000P 50V X7R 10% |  | N/A | /AMP |  | N/A | N/A | mbs_c0402
11V232102670 | 1 | C8220 | SMD |  | MLCC 0402 1000P 50V X7R 10% |  | N/A | /AMP |  | N/A | N/A | mbs_c0402
11G233210625320 | 1 | C8221 | SMD |  | MLCC 10UF/6.3V (0603)X5R 20% | [HF]MURATA/GRM188R60J106M | N/A | /AMP |  | N/A | N/A | mbs_c0603
11203-0003D000 | 1 | C8222 | SMD |  | X5R | VIIYONG/V105K0402X5R160NBT 10% | N/A | /AMP |  | N/A | N/A | mbs_c0402
11203-0003D000 | 1 | C8223 | SMD |  | X5R | VIIYONG/V105K0402X5R160NBT 10% | N/A | /AMP |  | N/A | N/A | mbs_c0402
11031V0001F400 | 1 | C8301 | DIP |  | CAP PL 100UF/16V 6.3*9 DIP 20% | [HE]APAQ/160AR5K101M0609C | N/A | N/A |  | N/A | N/A | mbs_cpl100u16v6d3x9lfh_ms
11V232101630 | 1 | C8302 | SMD |  | MLCC 0402 100P 50V NPO 5% |  | N/A | N/A |  | N/A |  | mbs_c0402
11V233475150 | 1 | C8303 | SMD |  | MLCC 0603 4.7U 6.3V X5R 10% |  | N/A | N/A |  | N/A |  | mbs_c0603
11031V0001F400 | 1 | C8304 | DIP |  | CAP PL 100UF/16V 6.3*9 DIP 20% | [HE]APAQ/160AR5K101M0609C | N/A | N/A |  | N/A | N/A | mbs_cpl100u16v6d3x9lfh_ms
11V232101630 | 1 | C8305 | SMD |  | MLCC 0402 100P 50V NPO 5% |  | N/A | N/A |  | N/A |  | mbs_c0402
11V232101630 | 1 | C8306 | SMD |  | MLCC 0402 100P 50V NPO 5% |  | N/A | N/A |  | N/A |  | mbs_c0402
11V233475150 | 1 | C8307 | SMD |  | MLCC 0603 4.7U 6.3V X5R 10% |  | N/A | N/A |  | N/A |  | mbs_c0603
11V234106150 | 1 | C8308 | SMD |  | MLCC 0805 10U 6.3V X5R 10% |  | N/A | N/A |  | N/A |  | mbs_c0805
11V234106150 | 1 | C8309 | SMD |  | MLCC 0805 10U 6.3V X5R 10% |  | N/A | N/A |  | N/A |  | mbs_c0805
11V232101630 | 1 | C8310 | SMD |  | MLCC 0402 100P 50V NPO 5% |  | N/A | N/A |  | N/A |  | mbs_c0402
11V232101630 | 1 | C8311 | SMD |  | MLCC 0402 100P 50V NPO 5% |  | N/A | N/A |  | N/A |  | mbs_c0402
11V232101630 | 1 | C8312 | SMD |  | MLCC 0402 100P 50V NPO 5% |  | N/A | N/A |  | N/A |  | mbs_c0402
11V232104370 | 1 | C8313 | SMD |  | MLCC 0.1UF/16V (0402) X7R 10% |  | N/A | N/A |  | N/A |  | mbs_c0402
11V232104370 | 1 | C8314 | SMD |  | MLCC 0.1UF/16V (0402) X7R 10% |  | N/A | N/A |  | N/A |  | mbs_c0402
11G232210415070 | 1 | C8401 | SMD |  | MLCC 0.1UF/6.3V (0402) X5R W05 | WALSIN/0402X104K6R3CT 10% | KBC | N/A |  | N/A | N/A | nbs_c0402_h22_000s
11G232210415070 | 1 | C8402 | SMD |  | MLCC 0.1UF/6.3V (0402) X5R W05 | WALSIN/0402X104K6R3CT 10% | KBC | N/A |  | N/A | N/A | nbs_c0402_h22_000s
11G232210415070 | 1 | C8403 | SMD |  | MLCC 0.1UF/6.3V (0402) X5R W05 | WALSIN/0402X104K6R3CT 10% | KBC | N/A |  | N/A | N/A | nbs_c0402_h22_000s
11G232210415070 | 1 | C8404 | SMD |  | MLCC 0.1UF/6.3V (0402) X5R W05 | WALSIN/0402X104K6R3CT 10% | KBC | N/A |  | N/A | N/A | nbs_c0402_h22_000s
11G232210415070 | 1 | C8405 | SMD |  | MLCC 0.1UF/6.3V (0402) X5R W05 | WALSIN/0402X104K6R3CT 10% | KBC | N/A |  | N/A | N/A | nbs_c0402_h22_000s
11G232210415070 | 1 | C8406 | SMD |  | MLCC 0.1UF/6.3V (0402) X5R W05 | WALSIN/0402X104K6R3CT 10% | KBC | N/A |  | N/A | N/A | nbs_c0402_h22_000s
11G232210415070 | 1 | C8407 | SMD |  | MLCC 0.1UF/6.3V (0402) X5R W05 | WALSIN/0402X104K6R3CT 10% | KBC | N/A |  | N/A | N/A | nbs_c0402_h22_000s
11G232210415070 | 1 | C8408 | SMD |  | MLCC 0.1UF/6.3V (0402) X5R W05 | WALSIN/0402X104K6R3CT 10% | KBC | N/A |  | N/A | N/A | nbs_c0402_h22_000s
11G232210415070 | 1 | C8409 | SMD |  | MLCC 0.1UF/6.3V (0402) X5R W05 | WALSIN/0402X104K6R3CT 10% | KBC | N/A |  | N/A | N/A | nbs_c0402_h22_000s
11G232210415070 | 1 | C8410 | SMD |  | MLCC 0.1UF/6.3V (0402) X5R W05 | WALSIN/0402X104K6R3CT 10% | KBC | N/A |  | N/A | N/A | nbs_c0402_h22_000s
11G232210415070 | 1 | C8411 | SMD |  | MLCC 0.1UF/6.3V (0402) X5R W05 | WALSIN/0402X104K6R3CT 10% | KBC | N/A |  | N/A | N/A | nbs_c0402_h22_000s
11G232210415070 | 1 | C8412 | SMD |  | MLCC 0.1UF/6.3V (0402) X5R W05 | WALSIN/0402X104K6R3CT 10% | KBC | N/A |  | N/A | N/A | nbs_c0402_h22_000s
11G232210415070 | 1 | C8413 | SMD |  | MLCC 0.1UF/6.3V (0402) X5R W05 | WALSIN/0402X104K6R3CT 10% | KBC | N/A |  | N/A | N/A | nbs_c0402_h22_000s
11G232210415070 | 1 | C8414 | SMD |  | MLCC 0.1UF/6.3V (0402) X5R W05 | WALSIN/0402X104K6R3CT 10% | TYPE-C_DATA+DP+PD | @ |  | N/A | N/A | nbs_c0402_h22_000s
11V232102670 | 1 | C8415 | SMD |  | MLCC 0402 1000P 50V X7R 10% |  | N/A | /X |  | N/A |  | mbs_c0402
11V232102670 | 1 | C8416 | SMD |  | MLCC 0402 1000P 50V X7R 10% |  | N/A | /X |  | N/A |  | mbs_c0402
11V232102670 | 1 | C8417 | SMD |  | MLCC 0402 1000P 50V X7R 10% |  | N/A | /X |  | N/A |  | mbs_c0402
11203-0003D000 | 1 | C8419 | SMD |  | X5R | VIIYONG/V105K0402X5R160NBT 10% | N/A | /ULPM |  | N/A | N/A | mbs_c0402
11V232102670 | 1 | C8420 | SMD |  | MLCC 0402 1000P 50V X7R 10% |  | N/A | /X |  | N/A |  | mbs_c0402
11V232102670 | 1 | C8421 | SMD |  | MLCC 0402 1000P 50V X7R 10% |  | N/A | /X |  | N/A |  | mbs_c0402
11G232110411030 | 1 | C8422 | SMD |  | MLCC 0.1UF/16V(0402)X7R 10% | [HF]YAGEO/CC0402KRX7R7BB104 | N/A | /ULPM |  | N/A | N/A | mbs_c0402
11G232047104320 | 1 | C8423 | SMD |  | MLCC 470PF/50V (0402) NP0 W05 | MURATA/GRM1555C1H471J 5% | P-LS | /ULPM |  | N/A | N/A | nbs_c0402_h22_000s
11203-0087F000 | 1 | C8424 | SMD |  | MLCC 0.1UF/25V (0402) X7RW05 | [HE]MURATA/GRM155R71E104KE14D 10% | P-LS | @ |  | N/A | N/A | nbs_c0402_h22_000s
11G232110314320 | 1 | C8425 | SMD |  | MLCC 0.01UF/50V (0402) X7R W05 | [HF]MURATA/GRM155R71H103KA88 10% | P-LS | @ |  | N/A | N/A | nbs_c0402_h22_000s
11V232104370 | 1 | C8701 | SMD |  | MLCC 0.1UF/16V (0402) X7R 10% |  | N/A | /X/EMC |  | N/A |  | mbs_c0402
11V232104370 | 1 | C8702 | SMD |  | MLCC 0.1UF/16V (0402) X7R 10% |  | N/A | /X/EMC |  | N/A |  | mbs_c0402
11V232104370 | 1 | C8703 | SMD |  | MLCC 0.1UF/16V (0402) X7R 10% |  | N/A | /X/EMC |  | N/A |  | mbs_c0402
11V232104370 | 1 | C8704 | SMD |  | MLCC 0.1UF/16V (0402) X7R 10% |  | N/A | N/A |  | N/A |  | mbs_c0402
11V232104370 | 1 | C8705 | SMD |  | MLCC 0.1UF/16V (0402) X7R 10% |  | N/A | N/A |  | N/A |  | mbs_c0402
11V232104370 | 1 | C8706 | SMD |  | MLCC 0.1UF/16V (0402) X7R 10% |  | N/A | N/A |  | N/A |  | mbs_c0402
11V232104370 | 1 | C8707 | SMD |  | MLCC 0.1UF/16V (0402) X7R 10% |  | N/A | /X |  | N/A |  | mbs_c0402
11V232104370 | 1 | C8708 | SMD |  | MLCC 0.1UF/16V (0402) X7R 10% |  | N/A | /X |  | N/A |  | mbs_c0402
11V232104370 | 1 | C8709 | SMD |  | MLCC 0.1UF/16V (0402) X7R 10% |  | N/A | /X |  | N/A |  | mbs_c0402
11V232104370 | 1 | C8710 | SMD |  | MLCC 0.1UF/16V (0402) X7R 10% |  | N/A | /X |  | N/A |  | mbs_c0402
11V232104370 | 1 | C9001 | SMD |  | MLCC 0.1UF/16V (0402) X7R 10% |  | FAN | /X |  | N/A |  | mbs_c0402
11V232104370 | 1 | C9002 | SMD |  | MLCC 0.1UF/16V (0402) X7R 10% |  | FAN | /X |  | N/A |  | mbs_c0402
11V232104370 | 1 | C9003 | SMD |  | MLCC 0.1UF/16V (0402) X7R 10% |  | FAN | /X |  | N/A |  | mbs_c0402
11V232104370 | 1 | C9004 | SMD |  | MLCC 0.1UF/16V (0402) X7R 10% |  | FAN | /X |  | N/A |  | mbs_c0402
11V232104370 | 1 | C9005 | SMD |  | MLCC 0.1UF/16V (0402) X7R 10% |  | FAN | /X |  | N/A |  | mbs_c0402
11G233222516360 | 1 | C9301 | SMD |  | MLCC 2.2UF/10V(0603)X5R W1 | TAIYO/LMK107BJ225KA-T 10% | N/A | /EMI |  | N/A | N/A | mbs_c0603
11G232110411030 | 1 | C9302 | SMD |  | MLCC 0.1UF/16V(0402)X7R 10% | [HF]YAGEO/CC0402KRX7R7BB104 | N/A | /EMI |  | N/A | N/A | mbs_c0402
11G232110411030 | 1 | C9303 | SMD |  | MLCC 0.1UF/16V(0402)X7R 10% | [HF]YAGEO/CC0402KRX7R7BB104 | N/A | /EMI |  | N/A | N/A | mbs_c0402
11G232110411030 | 1 | C9304 | SMD |  | MLCC 0.1UF/16V(0402)X7R 10% | [HF]YAGEO/CC0402KRX7R7BB104 | N/A | /X/EMI |  | N/A | N/A | mbs_c0402
11G232110411030 | 1 | C9305 | SMD |  | MLCC 0.1UF/16V(0402)X7R 10% | [HF]YAGEO/CC0402KRX7R7BB104 | N/A | /X/EMI |  | N/A | N/A | mbs_c0402
11V232101630 | 1 | C9401 | SMD |  | MLCC 0402 100P 50V NPO 5% |  | CPU | /X |  | N/A |  | mbs_c0402
11V232101630 | 1 | C9402 | SMD |  | MLCC 0402 100P 50V NPO 5% |  | CPU | /X |  | N/A |  | mbs_c0402
11V232101630 | 1 | C9403 | SMD |  | MLCC 0402 100P 50V NPO 5% |  | CPU | /X |  | N/A |  | mbs_c0402
11V232101630 | 1 | C9404 | SMD |  | MLCC 0402 100P 50V NPO 5% |  | CPU | /X |  | N/A |  | mbs_c0402
11V232101630 | 1 | C9405 | SMD |  | MLCC 0402 100P 50V NPO 5% |  | CPU | /X |  | N/A |  | mbs_c0402
11V232101630 | 1 | C9406 | SMD |  | MLCC 0402 100P 50V NPO 5% |  | CPU | /X |  | N/A |  | mbs_c0402
11031V0006F201 | 1 | CE7801 | DIP |  | CAP PL 270UF/16V 8*12 DIP20%T | ESR 10mOhm/PTHふ畖 37 mils | N/A | CPU_H |  | N/A | N/A | mbs_cpl_270u16v_8x13_lfh_ms
11031-0004F300 | 1 | CE7802 | DIP |  | CAP PL 560UF/6.3V 6.3*9DIP20%T | APAQ/6R3AR5K561M0609CT | P-SYS | CPU_H |  | N/A | N/A | mbs_cpl_560u_6d3v_6d3x9_lfh
07024-01620500 | 1 | D1401 | SMD |  | TVS DIODE 15V/3NF DO-214AA | LITTELFUSE/SMBJ15A | N/A | /X |  | N/A | N/A | s_smb_litt
07024-01620500 | 1 | D1402 | SMD |  | TVS DIODE 15V/3NF DO-214AA | LITTELFUSE/SMBJ15A | N/A | /X |  | N/A | N/A | s_smb_litt
07024-01620500 | 1 | D1403 | SMD |  | TVS DIODE 15V/3NF DO-214AA | LITTELFUSE/SMBJ15A | N/A | /X |  | N/A | N/A | s_smb_litt
07004-00030300 | 1 | D3202 | SMD |  | SCHOTTKY BAT54CTB SOT-523 | PANJIT | RST | /DEBUG |  | N/A | N/A | nbs_sot523_3p_000
07024-01170000 | 1 | D3301 | SMD |  | V-PORT 0402 330PF 10% 5V SMD | [HE]INPAQ/VPORT0402L331KV05A8 | EMI | @/EMI |  | N/A | N/A | nbs_varistor_2p_000
07024-01800000 | 1 | D3901 | SMD |  | DIODE IP4220CZ6 SOT23-6 VF0.7 |  | N/A | N/A |  | N/A | N/A | mbs_sot23_6p
07024-03100000 | 1 | D4001 | SMD |  | ESD PROTECTION AZ176S-04F.R7G | AMAZING DFN2510P10E 2.55*1.05 | N/A | N/A |  | N/A | N/A | s_esd_9p_20_98x39_h22_iv
07024-03100000 | 1 | D4002 | SMD |  | ESD PROTECTION AZ176S-04F.R7G | AMAZING DFN2510P10E 2.55*1.05 | N/A | N/A |  | N/A | N/A | s_esd_9p_20_98x39_h22_iv
07024-01800000 | 1 | D4302 | SMD |  | ESD PROTECTION AZC399-04S.R7G | AMAZING SOT23-6L | N/A | /X |  | N/A | N/A | mbs_sot23_6p
07V10FX10450 | 1 | D4303 | SMD |  | ESD PROTECTION AZ1045-04F | [HF]AMAZING DFN2510P10E | N/A | /X |  | N/A | N/A | mbs_dfn_10p_20_98x39
07V10FX10450 | 1 | D4304 | SMD |  | ESD PROTECTION AZ1045-04F | [HF]AMAZING DFN2510P10E | N/A | /X |  | N/A | N/A | mbs_dfn_10p_20_98x39
07V4032054C0 | 1 | D4701 | SMD |  | SCHOTTKY BAT54CW-L SOT323-3 |  | PCH | N/A |  | N/A | N/A | mbs_sot323
07V4032054C0 | 1 | D4702 | SMD |  | SCHOTTKY BAT54CW-L SOT323-3 |  | PCH | /X |  | N/A | N/A | mbs_sot323
07G004069020 | 1 | D5001 | SMD |  | SCHOTTKY BAT54CW-L SOT323 | [EL ]PANJIT <G> | P-CHG | N/A |  | N/A | N/A | nbs_sot323_3p_000
07004-00030400 | 1 | D5101 | SMD |  | SCHOTTKY BAT54ATB SOT-523 | [HE]PANJIT/BAT54ATB | ROM | N/A |  |  |  | nbs_sot523_3p_000
07004-00030400 | 1 | D5503 | SMD |  | SCHOTTKY BAT54ATB SOT-523 | [HE]PANJIT/BAT54ATB | RST | N/A |  |  |  | nbs_sot523_3p_000
07G004264130 | 1 | D5504 | SMD |  | SCHOTTKY RB751CS40 SOD882 | NXP | RST | /X |  | N/A | N/A | nbs_sod882_2p_000
07G004264130 | 1 | D5506 | SMD |  | SCHOTTKY RB751CS40 SOD882 | NXP | RST | @ |  | N/A | N/A | nbs_sod882_2p_000
07004-00030400 | 1 | D5507 | SMD |  | SCHOTTKY BAT54ATB SOT-523 | [HE]PANJIT/BAT54ATB | RST | N/A |  |  |  | nbs_sot523_3p_000
07004-00030300 | 1 | D5508 | SMD |  | SCHOTTKY BAT54CTB SOT-523 | PANJIT | RST | N/A |  | N/A | N/A | nbs_sot523_3p_000
07004-00030300 | 1 | D5601 | SMD |  | SCHOTTKY BAT54CTB SOT-523 | [HF]PANJIT | PCH | N/A |  | N/A | N/A | nbs_sot523_3p_000
07004-00030300 | 1 | D5602 | SMD |  | SCHOTTKY BAT54CTB SOT-523 | [HF]PANJIT | PCH | N/A |  | N/A | N/A | nbs_sot523_3p_000
07G004069020 | 1 | D5603 | SMD |  | SCHOTTKY BAT54CW-L SOT323 | PANJIT <G> | P-PCH | 1p8proc |  | N/A | N/A | nbs_sot323_3p_000
07G004264130 | 1 | D5702 | SMD |  | SCHOTTKY RB751CS40 SOD882 | NXP | DSG | @ |  | N/A | N/A | nbs_sod882_2p_000
07G004068011 | 1 | D5801 | SMD |  | SCHOTTKY BAT54AW-L SOT-323 | PANJIT <G> | RST | N/A |  | N/A | N/A | nbs_sot323_3p_000
07004-00030400 | 1 | D5803 | SMD |  | SCHOTTKY BAT54ATB SOT-523 | [HE]PANJIT/BAT54ATB | RST | N/A |  |  |  | nbs_sot523_3p_000
07004-00030400 | 1 | D5804 | SMD |  | SCHOTTKY BAT54ATB SOT-523 | [HE]PANJIT/BAT54ATB | RST | N/A |  |  |  | nbs_sot523_3p_000
07004-00030400 | 1 | D5805 | SMD |  | SCHOTTKY BAT54ATB SOT-523 | [HE]PANJIT/BAT54ATB | RST | N/A |  |  |  | nbs_sot523_3p_000
07004-00030300 | 1 | D6101 | SMD |  | SCHOTTKY BAT54CTB SOT-523 | PANJIT | RST | N/A |  | N/A | N/A | nbs_sot523_3p_000
07004-00030300 | 1 | D6102 | SMD |  | SCHOTTKY BAT54CTB SOT-523 | PANJIT | RST | N/A |  | N/A | N/A | nbs_sot523_3p_000
07024-01800000 | 1 | D6401 | SMD |  | DIODE IP4220CZ6 SOT23-6 VF0.7 |  | N/A | N/A |  | N/A |  | mbs_sot23_6p
07024-01800000 | 1 | D7201 | SMD |  | DIODE IP4220CZ6 SOT23-6 VF0.7 |  | N/A | /X |  | N/A | N/A | mbs_sot23_6p
07024-01800000 | 1 | D7202 | SMD |  | DIODE IP4220CZ6 SOT23-6 VF0.7 |  | N/A | N/A |  | N/A |  | mbs_sot23_6p
07024-01800000 | 1 | D7203 | SMD |  | DIODE IP4220CZ6 SOT23-6 VF0.7 |  | N/A | /X |  | N/A | N/A | mbs_sot23_6p
07024-01800000 | 1 | D7204 | SMD |  | DIODE IP4220CZ6 SOT23-6 VF0.7 |  | N/A | N/A |  | N/A |  | mbs_sot23_6p
07G022005830 | 1 | D7205 | SMD |  | VARISTOR 5.5V 260PF(0402) | THINKING/TVM0G5R5M261R | N/A | /X |  | N/A | N/A | hh_varistor_0402
07024-03100000 | 1 | D7301 | SMD |  | ESD PROTECTION AZ176S-04F.R7G | AMAZING DFN2510P10E 2.55*1.05 | N/A | N/A |  | N/A | N/A | s_esd_9p_20_98x39_h22_iv
07024-01800000 | 1 | D7302 | SMD |  | DIODE IP4220CZ6 SOT23-6 VF0.7 |  | N/A | N/A |  | N/A |  | mbs_sot23_6p
07024-01800000 | 1 | D7303 | SMD |  | DIODE IP4220CZ6 SOT23-6 VF0.7 |  | N/A | N/A |  | N/A |  | mbs_sot23_6p
07024-03100000 | 1 | D7304 | SMD |  | ESD PROTECTION AZ176S-04F.R7G | AMAZING DFN2510P10E 2.55*1.05 | N/A | N/A |  | N/A | N/A | s_esd_9p_20_98x39_h22_iv
07G022005830 | 1 | D7305 | SMD |  | VARISTOR 5.5V 260PF(0402) | THINKING/TVM0G5R5M261R | N/A | /X |  | N/A | N/A | hh_varistor_0402
07024-01800000 | 1 | D7401 | SMD |  | DIODE IP4220CZ6 SOT23-6 VF0.7 |  | N/A | N/A |  | N/A |  | mbs_sot23_6p
07024-01800000 | 1 | D7402 | SMD |  | DIODE IP4220CZ6 SOT23-6 VF0.7 |  | N/A | N/A |  | N/A |  | mbs_sot23_6p
07G022005830 | 1 | D7403 | SMD |  | VARISTOR 5.5V 260PF(0402) | THINKING/TVM0G5R5M261R | N/A | /X |  | N/A | N/A | hh_varistor_0402
07024-01800000 | 1 | D7501 | SMD |  | DIODE IP4220CZ6 SOT23-6 VF0.7 |  | N/A | N/A |  | N/A |  | mbs_sot23_6p
07024-01800000 | 1 | D7601 | SMD |  | DIODE IP4220CZ6 SOT23-6 VF0.7 |  | N/A | N/A |  | N/A |  | mbs_sot23_6p
07G022005830 | 1 | D7602 | SMD |  | VARISTOR 5.5V 260PF(0402) | THINKING/TVM0G5R5M261R | N/A | /X |  | N/A | N/A | hh_varistor_0402
07V4032054C0 | 1 | D7801 | SMD |  | SCHOTTKY BAT54CW-L SOT323-3 |  | N/A | CPU_H |  | N/A | N/A | nbs_sot323_3p_000
07V4032054A0 | 1 | D8201 | SMD |  | SCHOTTKY BAT54AW-L SOT323-3 |  | N/A | /AMP |  | N/A | N/A | mbs_sot323
07V4032054A0 | 1 | D8202 | SMD |  | SCHOTTKY BAT54AW-L SOT323-3 |  | N/A | N/A |  |  |  | mbs_sot323
07024-01152200 | 1 | D8301 | SMD |  | TVS DIODE 3.3V DFN1006P2X | AMAZING/AZ5123-01F.R7GR | N/A | /X |  | N/A | N/A | nbs_esd_2p_018
07024-01152200 | 1 | D8302 | SMD |  | TVS DIODE 3.3V DFN1006P2X | AMAZING/AZ5123-01F.R7GR | N/A | /X |  | N/A | N/A | nbs_esd_2p_018
07024-01152200 | 1 | D8303 | SMD |  | TVS DIODE 3.3V DFN1006P2X | AMAZING/AZ5123-01F.R7GR | N/A | /X |  | N/A | N/A | nbs_esd_2p_018
07024-01521000 | 1 | D8401 | SMD |  | TVS DIODE 5V/0.4PF DWN0603-2L | WILL SEMI/ESD73131CZ-2/TR | EMI | @/EMI |  | N/A | N/A | nbs_diode_2p_017
07024-01170000 | 1 | D8402 | SMD |  | V-PORT 0402 330PF 10% 5V SMD | INPAQ/VPORT0402L331KV05A8 | EMI | @/EMI |  | N/A | N/A | nbs_varistor_2p_000
07G015700761 | 1 | D8403 | SMD |  | LED GREEN (0805) SMD | [HF]EVERLIGHT/17-21/G6C-BM1N2B/3T | N/A | /X/DEBUG |  | N/A | N/A | s_led_2p_79x49
07024-01170000 | 1 | D8404 | SMD |  | V-PORT 0402 330PF 10% 5V SMD | INPAQ/VPORT0402L331KV05A8 | EMI | @/EMI |  | N/A | N/A | nbs_varistor_2p_000
07024-01170000 | 1 | D8405 | SMD |  | V-PORT 0402 330PF 10% 5V SMD | INPAQ/VPORT0402L331KV05A8 | EMI | @/EMI |  | N/A | N/A | nbs_varistor_2p_000
07024-01170000 | 1 | D8406 | SMD |  | V-PORT 0402 330PF 10% 5V SMD | INPAQ/VPORT0402L331KV05A8 | EMI | @/EMI |  | N/A | N/A | nbs_varistor_2p_000
07G015700761 | 1 | D8407 | SMD |  | LED GREEN (0805) SMD | [HF]EVERLIGHT/17-21/G6C-BM1N2B/3T | N/A | /X/DEBUG |  | N/A | N/A | s_led_2p_79x49
07G015700761 | 1 | D8408 | SMD |  | LED GREEN (0805) SMD | [HF]EVERLIGHT/17-21/G6C-BM1N2B/3T | N/A | /X/DEBUG |  | N/A | N/A | s_led_2p_79x49
07024-01800000 | 1 | D8702 | SMD |  | DIODE IP4220CZ6 SOT23-6 VF0.7 |  | N/A | N/A |  | N/A |  | mbs_sot23_6p
07024-01800000 | 1 | D8703 | SMD |  | DIODE IP4220CZ6 SOT23-6 VF0.7 |  | N/A | N/A |  | N/A |  | mbs_sot23_6p
07024-01800000 | 1 | D8704 | SMD |  | DIODE IP4220CZ6 SOT23-6 VF0.7 |  | N/A | N/A |  | N/A |  | mbs_sot23_6p
12015-00074900 | 1 | EATX01 | DIP |  | POWER CON 2X3P SLD NAT S/T DIP | [EL]HORNG TONG/PW06W53DJQH51 | N/A | N/A |  | N/A | N/A | s_pwr_2x3p_165_hd_ht_lf3
07013V00030400 | 1 | F4001 | SMD |  | POLYSWITCH 1.1A 0805 | POLYSWITCH 1.1A 0805 | N/A | /noDP++ |  |  |  | mbs_polyswitch_2p_0805_h31
07013V00030400 | 1 | F4301 | SMD |  | POLYSWITCH 1.1A 0805 | POLYSWITCH 1.1A 0805 | N/A | /HDMI |  |  |  | mbs_polyswitch_2p_0805_h31
s15323 | 1 | H9401 | DIP |  | SCREW HOLE C280D160 8VIA | MT_P2_480 | N/A | /X |  | N/A | N/A | s_hole_c280d160n_t_ur_8v
s10171 | 1 | H9402 | DIP |  | SCREW HOLE C280D160 8VIA | MT_P2_480 | N/A | /X |  | N/A | N/A | s_hole_c280d160n_t_v8
s10175 | 1 | H9403 | DIP |  | SCREW HOLE C280D160 8VIA | MT_P2_480 | N/A | /X |  | N/A | N/A | s_hole_c280d160n_t_ur_v8
s10171 | 1 | H9404 | DIP |  | SCREW HOLE C280D160 8VIA | MT_P2_480 | N/A | /X |  | N/A | N/A | s_hole_c280d160n_t_v8
s10171 | 1 | H9405 | DIP |  | SCREW HOLE C280D160 8VIA | MT_P2_480 | N/A | /X |  | N/A | N/A | s_hole_c280d160n_t_v8
s10171 | 1 | H9406 | DIP |  | SCREW HOLE C280D160 8VIA | MT_P2_480 | N/A | /X |  | N/A | N/A | s_hole_c280d160n_t_v8
s10171 | 1 | H9407 | DIP |  | SCREW HOLE C280D160 8VIA | MT_P2_480 | N/A | /X |  | N/A | N/A | s_hole_c280d160n_t_v8
s15323 | 1 | H9408 | DIP |  | SCREW HOLE C280D160 8VIA | MT_P2_480 | N/A | /X |  | N/A | N/A | s_hole_c280d160n_t_ur_8v
s15331 | 1 | H9409 | DIP |  | PTH HOLE | D146 | N/A | N/A |  | N/A | N/A | s_hole_ct176crb276x266d146
s15331 | 1 | H9410 | DIP |  | PTH HOLE | D146 | N/A | N/A |  | N/A | N/A | s_hole_ct176crb276x266d146
s15332 | 1 | H9411 | DIP |  | PTH HOLE | D146 | N/A | N/A |  | N/A | N/A | s_hole_ct176cb327x328d146
s15333 | 1 | H9412 | DIP |  | PTH HOLE | D146 | N/A | N/A |  | N/A | N/A | s_hole_ct176crb307x307d146
s10171 | 1 | H9413 | DIP |  | SCREW HOLE C280D160 8VIA | MT_P2_480 | N/A | /X |  | N/A | N/A | s_hole_c280d160n_t_v8
13020-01376000 | 1 | H9414 | SMD |  | NUT M2*4.5 H=6.7+0.6 T-HOLE | CUNYIN/NUT-M20D45L83-1SEM | N/A | N/A |  | N/A | N/A | s_smt_nut_ct181b172d142_bsr
13020-01376000 | 1 | H9415 | SMD |  | NUT M2*4.5 H=6.7+0.6 T-HOLE | CUNYIN/NUT-M20D45L83-1SEM | N/A | N/A |  | N/A | N/A | s_smt_nut_ct181b172d142_bsr
s15327 | 1 | H9416 | DIP |  | NPTH HOLE | C157D157 | N/A | N/A |  | N/A | N/A | s_hole_2d_d79n_d159n
13020-01376000 | 1 | H9417 | SMD |  | NUT M2*4.5 H=6.7+0.6 T-HOLE | CUNYIN/NUT-M20D45L83-1SEM | N/A | N/A |  | N/A | N/A | s_smt_nut_ct181b172d142_bsr
13020-00107400 | 1 | H9422 | SMD |  | NUT M2 D4.5 H6.6 | SHAREMIN/HT-G4578M20TCU-2 | N/A | N/A |  | N/A | N/A | s_nut_ct217cb156d126_h264
temp_TAA1000758_0009 | 1 | INDEX1 | SMD |  | HH_INDEXB |  | N/A | /X |  | N/A | N/A | hh_indexb
temp_TAA1000758_0009 | 1 | INDEX2 | SMD |  | HH_INDEXB |  | N/A | /X |  | N/A | N/A | hh_indexb
temp_TAA1000758_0009 | 1 | INDEX3 | SMD |  | HH_INDEXB |  | N/A | /X |  | N/A | N/A | hh_indexb
temp_TAA1000758_0009 | 1 | INDEX4 | SMD |  | HH_INDEXB |  | N/A | /X |  | N/A | N/A | hh_indexb
temp_TAA1000758_0009 | 1 | INDEX5 | SMD |  | HH_INDEXB |  | N/A | /X |  | N/A | N/A | hh_indexb
temp_TAA1000758_0009 | 1 | INDEX6 | SMD |  | HH_INDEXB |  | N/A | /X |  | N/A | N/A | hh_indexb
temp_TAA1000758_0009 | 1 | INDEX7 | SMD |  | HH_INDEXB |  | N/A | /X |  | N/A | N/A | hh_indexb
temp_TAA1000758_0009 | 1 | INDEX8 | SMD |  | HH_INDEXB |  | N/A | /X |  | N/A | N/A | hh_indexb
temp_TAA1000758_0009 | 1 | INDEX9 | SMD |  | HH_INDEXB |  | N/A | /X |  | N/A | N/A | hh_indexb
temp_TAA1000758_0009 | 1 | INDEXA | SMD |  | HH_INDEXB |  | N/A | /X |  | N/A | N/A | hh_indexb
12033-00160000 | 1 | J1401 | DIP |  | DC POWER JACK 10P 4.5CH R/A DIP | ACES/30740-14102-Z01 | N/A | /X |  | N/A | N/A | s_dc_pwr_jack_10p_2hd_lf3
12015-00732800 | 1 | J1801 | DIP |  | POWER CON 4P W/P WHT S/T DIP | PINREX/740-86-04TW6A | N/A | CPU_H |  | N/A | N/A | s_pwr_2x2p_165_hod_pin_lf3
12G171230062 | 1 | J3201 | SMD |  | WtoB CON 6P 0.6mm R/A SMT | ACES/50376-00601-001 | BUG | /DEBUG |  | N/A | N/A | nbs_wtob_6p_004
12002-00152300 | 1 | J3301 | SMD |  | DDR5 DIMM 262P 9.2H STD | LOTES/ADR51011-P001A | N/A | N/A |  | N/A | N/A | s_ddr5_dimm_262p_4hd_lotes
12002-00150200 | 1 | J3401 | SMD |  | DDR5 DIMM 262P 4H STD | LOTES/ADR50011-P001A | N/A | N/A |  | N/A | N/A | nbo_ddr5_dimm_262p_002
12G240202015 | 1 | J4401 | DIP |  | DISPLAYPORT 20P 0.5MM G/F R/A | FOXCONN/3VD11201-27AB-4H | N/A | N/A |  | N/A | N/A | s_display_20p_4hod_lf3_sap
12022-00136500 | 1 | J4402 | SMD |  | HDMI2.1 CON 19P 5U 0.5 R/A A TYPE | FOXCONN/QJA5311-LE345-4F | N/A | N/A |  | N/A | N/A | s_hdmi_19p_6hold_fox_lf3
12G20010020F | 1 | J4701 | DIP |  | BATT HOLDER/CR2032 | [GA]LOTES/AAA-BAT-029-K01 | PCH | N/A |  | N/A | N/A | mbs_batholder_2p_787_lf3
12006-00161200 | 1 | J4702 | DIP |  | HEAD 1X2P S/T 2.54 BLK |  | PCH | N/A |  | N/A | N/A | mbs_hd_1x2p_100_lf3
12006-00321700 | 1 | J5101 | DIP |  | HEADER 2X7P G/F 2.0 K14 BLK/C | PINREX/220-97-07GB30 | N/A | N/A |  | N/A | N/A | mbs_hd_2x7p_79_k14_lf3
12006-00410800 | 1 | J6401 | DIP |  | HEADER 1X6P G/F 2.54 K6 BLK S/T | PINREX/210-91-06GB06 | N/A | N/A |  | N/A | N/A | s_hd_1x6p_100_k6_lf3
12003V00162901 | 1 | J6801 | SMD |  | NGFF KEY-M GEN4 67P G/F 8.5H | M.2 W/O HS | N/A | N/A |  | N/A | N/A | mbs_mini_75prev84h2280_iv
12003V00162901 | 1 | J6901 | SMD |  | NGFF KEY-M GEN4 67P G/F 8.5H | M.2 W/O HS | N/A | N/A |  | N/A | N/A | mbs_mini_75prev84h2280_iv
12003-00160300 | 1 | J7001 | SMD |  | NGFF KEY-E 75P 0.5 8.5H STD | LOTES/APCI0163-P001A | N/A | N/A |  | N/A | N/A | s_mini_pci_75p_remov8_4h_ar
12014-00672000 | 1 | J7201 | DIP |  | COMBO LAN+2USB2.0 22P G/F TRA | [GA]FOXCONN/JFM38U1M-2GV7-4F POE | N/A | N/A |  | N/A | N/A | s_lan_jack_22p_8hold_fx_lf3
12013-00031200 | 1 | J7301 | DIP |  | USB3.0 2X9P G/F DUAL 2MM R/A | LOTES/ABA-USB-254-K02 | N/A | N/A |  | N/A | N/A | s_usb_18p_4hd_lf3
12012-00050200 | 1 | J7401 | DIP |  | USB 2.0 2X4P G/F 2MM R/A COLAY | FOXCONN/UB11121-8SS8-4F | N/A | N/A |  | N/A | N/A | s_usb_2x4p_4hld_fxcn_lf3
12006-00026300 | 1 | J7501 | DIP |  | HEADER 2X5P G/F 2.54 K9 BLK/C | LINGYANG/PH2541U-D001-09A3K9P | N/A | N/A |  | N/A | N/A | s_hd_2x5p_100_k9_pinpex_lf3
12013-00177500 | 1 | J7601 | SMD |  | USB TYPE C 24P 3.4CH R/A SMT G2 | FOXCONN/UT11111-1340R-7H | N/A | N/A |  | N/A | N/A | s_usb_24p_10hold_ra_lf3_iv
12003-00332800 | 1 | J7801 | DIP |  | SLOT PCIE4.0X16 164PG/F W/BWNI | FOXCONN/2EFS821-SD1D4-4F BLK/U | N/A | CPU_H |  | N/A | N/A | s_pci_exp_164p_6hod_lo_lf3
12015-00063400 | 1 | J7901 | DIP |  | SATA CON 7P G/F D-G S/T DIP | [EL]LOTES/ABA-SAT-046-K22 | N/A | N/A |  | N/A | N/A | s_sata_con_7p_2hd_lot_lf3
12G170110043 | 1 | J7902 | SMD |  | WtoB CON 4P 2.0mm S/T SMT | ACES/88290-047G | N/A | N/A |  | N/A | N/A | s_wtob_4p_79_2hod_aces
12015-00063400 | 1 | J7903 | DIP |  | SATA CON 7P G/F D-G S/T DIP | [EL]LOTES/ABA-SAT-046-K22 | N/A | N/A |  | N/A | N/A | s_sata_con_7p_2hd_lot_lf3
12G170110043 | 1 | J7904 | SMD |  | WtoB CON 4P 2.0mm S/T SMT | ACES/88290-047G | N/A | N/A |  | N/A | N/A | s_wtob_4p_79_2hod_aces
12014-00991900 | 1 | J8201 | DIP |  | AUDIO JACK 6P 3.4CH R/A DIP | [HE]SHINE HEH/EJ-3240A-B2500L-GP | N/A | N/A |  | N/A | N/A | s_audio_jack_6p_4hod_sh_lf3
12017-00560100 | 1 | J8202 | SMD |  | WtoB CON 2P G/F 2.0 BLK S/T | [GA]ACES/50310-00241-001 | N/A | /AMP |  | N/A | N/A | s_wtob_2p_79_2hold
12014-00650100 | 1 | J8301 | DIP |  | PHONE JACK 3IN1 13P B/L/P G/F | STAINLESS STEEL | N/A | N/A |  | N/A |  | mbs_audio_jack_13p_5hd_lf3
12006-00152300 | 1 | J8401 | DIP |  | HEADER 1X4P G/F 2.54 BLK S/T | PINREX/210-81-04GB0K | N/A | /X |  | N/A | N/A | s_hd_1x4p_100_pinrex_lf3
12006-00191600 | 1 | J8402 | DIP |  | HEADER 1X3P G/F S/T 2.54 CHARL | PINREX/210-81-03GG01 | N/A | N/A |  | N/A | N/A | mbs_hd_1x3p_100_lf3
12G06100006C | 1 | J8403 | DIP |  | HEADER 2X3P S/T 2.54mm (K3=K4) | PINREX/210-92-03GB04 | N/A | N/A |  | N/A | N/A | mbs_hd_2x3p_100_k3_lf3
12018-00381600 | 1 | J8404 | SMD |  | FPC CON 30P 0.8 1.75H R/A SMT | TST/FP112H-030DG10 | KBC | /X |  | N/A | N/A | nbs_fpc_30p_004c
12007-00021100 | 1 | J8701 | DIP |  | BOX HD 2X5P G/F 2.0 BLK S/T | [GA]HORNG TONG/BH10NQ3BAIH52 | N/A | N/A |  | N/A | N/A | s_box_hd_2x5p_79_hor_lf3
12008-00013800 | 1 | J9001 | DIP |  | WAFER HD 4P 2.54 W/P BLK/C S/T | PINREX/744-81-04TB1B | N/A | N/A |  | N/A | N/A | s_wf_hd_4p_100_h_pin_lf3
temp_M05_000186 | 1 | JP7403 | SMD |  | 3MM_OPEN_5MIL | WITHOUT_PASTEMASK | N/A | /X |  | N/A | N/A | s_3mm_open_5mil_spec_np
temp_4169_el05 | 1 | JP7801 | SMD |  | 3MM_OPEN_5MIL |  | N/A | /X |  | N/A | N/A | mbs_3mm_open_5mil_spec
temp_M05_000186 | 1 | JP7803 | SMD |  | 3MM_OPEN_5MIL | WITHOUT_PASTEMASK | N/A | /X |  | N/A | N/A | s_3mm_open_5mil_spec_np
09G092090400 | 1 | L4001 | SMD |  | C.M. CHOKE(0805)90 OHM/280mA | MURATA/DLW21SN900HQ2L | N/A | /X |  | N/A | N/A | s_choke_4p_79x47_fukui_iv
09G092090400 | 1 | L4002 | SMD |  | C.M. CHOKE(0805)90 OHM/280mA | MURATA/DLW21SN900HQ2L | N/A | /X |  | N/A | N/A | s_choke_4p_79x47_fukui_iv
09G092090400 | 1 | L4003 | SMD |  | C.M. CHOKE(0805)90 OHM/280mA | MURATA/DLW21SN900HQ2L | N/A | /X |  | N/A | N/A | s_choke_4p_79x47_fukui_iv
09G092090400 | 1 | L4004 | SMD |  | C.M. CHOKE(0805)90 OHM/280mA | MURATA/DLW21SN900HQ2L | N/A | /X |  | N/A | N/A | s_choke_4p_79x47_fukui_iv
09V949003000 | 1 | L4301 | SMD |  | CM CHOKE 0805 90 OHM 300mA | null | N/A | /X |  | N/A |  | mbs_choke_4p_79x47
09V949003000 | 1 | L4302 | SMD |  | CM CHOKE 0805 90 OHM 300mA | null | N/A | /X |  | N/A |  | mbs_choke_4p_79x47
09V949003000 | 1 | L4303 | SMD |  | CM CHOKE 0805 90 OHM 300mA | null | N/A | /X |  | N/A |  | mbs_choke_4p_79x47
09V949003000 | 1 | L4304 | SMD |  | CM CHOKE 0805 90 OHM 300mA | null | N/A | /X |  | N/A |  | mbs_choke_4p_79x47
09G092090100 | 1 | L6401 | SMD |  | C.M. CHOKE(0805)90 OHM/330MA | [HF]MURATA/DLW21HN900SQ2L <G> | SD | /EMI |  | N/A | N/A | nbs_choke_4p_013c
09V949003000 | 1 | L7001 | SMD |  | CM CHOKE 0805 90 OHM 300mA | null | N/A | @/EMI |  | N/A |  | mbs_choke_4p_79x47
09002-00130300 | 1 | L7002 | SMD |  | FERRITE BEAD (0603) 120OHM/3A | [HF]TAI-TECH/HCB1608KF-121T30 | WLAN | N/A |  | N/A | N/A | mbs_l0603
09G02X47310P | 1 | L7110 | SMD |  | INDUCTOR 4.7UH/1.7A SMD 20% | TRIO/EA-47AM05C02 | N/A | N/A |  | N/A | N/A | s_inductor_2p_177x157
temp_AA0800175012 | 1 | L7111 | SMD |  | SHORTPIN 0603 NM | SHORTPIN 0603 NM | N/A | /X |  | N/A | N/A | mbs_shortpin0603_nomask
09V949003000 | 1 | L7201 | SMD |  | CM CHOKE 0805 90 OHM 300mA | null | N/A | N/A |  | N/A |  | mbs_choke_4p_79x47
09V949003000 | 1 | L7202 | SMD |  | CM CHOKE 0805 90 OHM 300mA | null | N/A | N/A |  | N/A |  | mbs_choke_4p_79x47
09V949003000 | 1 | L7303 | SMD |  | CM CHOKE 0805 90 OHM 300mA | null | N/A | N/A |  | N/A |  | mbs_choke_4p_79x47
09V949003000 | 1 | L7305 | SMD |  | CM CHOKE 0805 90 OHM 300mA | null | N/A | N/A |  | N/A |  | mbs_choke_4p_79x47
09V949003000 | 1 | L7401 | SMD |  | CM CHOKE 0805 90 OHM 300mA | null | N/A | N/A |  | N/A |  | mbs_choke_4p_79x47
09V949003000 | 1 | L7402 | SMD |  | CM CHOKE 0805 90 OHM 300mA | null | N/A | N/A |  | N/A |  | mbs_choke_4p_79x47
09V949003000 | 1 | L7501 | SMD |  | CM CHOKE 0805 90 OHM 300mA | null | N/A | N/A |  | N/A |  | mbs_choke_4p_79x47
09V949003000 | 1 | L7602 | SMD |  | CM CHOKE 0805 90 OHM 300mA | null | N/A | /EMI |  | N/A |  | mbs_choke_4p_79x47
09G02X102300 | 1 | L7801 | SMD |  | INDUCTOR 0.1UH/32A SMD 20% | CYNTEC/PCMB053T-R10MS | N/A | /X |  | N/A | N/A | s_inductor_2p_191x185
09002-00130300 | 1 | L8201 | SMD |  | FERRITE BEAD (0603) 120OHM/3A | TAI-TECH/HCB1608KF-121T30 | AUD | /AMP |  | N/A | N/A | nbs_l0603_h39_000s
09002-00130300 | 1 | L8202 | SMD |  | FERRITE BEAD (0603) 120OHM/3A | TAI-TECH/HCB1608KF-121T30 | AUD | /AMP |  | N/A | N/A | nbs_l0603_h39_000s
temp_8213669_mc43 | 1 | LOGO1 | SMD |  | LOGO |  | N/A | /X |  | N/A | N/A | mbs_pcb_made_in_china
temp_8213669_mc40 | 1 | LOGO2 | SMD |  | LOGO |  | N/A | /X |  | N/A | N/A | mbs_weee_logo
temp_M01_0182 | 1 | LOGO3 | SMD |  | VCCI_LOGO |  | N/A | /X |  | N/A | N/A | s_vcci_logo
temp_M01_0305 | 1 | LOGO4 | SMD |  | ASUS | 5.5MM | N/A | /X |  | N/A | N/A | mbs_text_asus_logo_5d5mm
temp_M01_0188 | 1 | LOGO5 | SMD |  | Logo CE |  | N/A | /X |  | N/A | N/A | s_text_ce
temp_M01_000348 | 1 | LOGO6 | SMD |  | FCC LOGO | LOGO | N/A | /X |  | N/A | N/A | mbs_fcc_logo
temp_M01_0189 | 1 | LOGO7 | SMD |  | Logo RCM |  | N/A | /X |  | N/A | N/A | s_text_rcm_5mm_logo
temp_M01_0184 | 1 | LOGO8 | SMD |  | Logo EMI_D33005_H |  | N/A | /X |  | N/A | N/A | s_emi_d33005_h
temp_M01_0187 | 1 | LOGO9 | SMD |  | Logo CAN_ICES_3B |  | N/A | /X |  | N/A | N/A | s_can_ices_3b_nmb_3b
temp_T_001724 | 1 | LOGO9501 | SMD |  | SFIS LABEL | SFIS LABEL | N/A | /X |  | N/A | N/A | s_sfis_label_25x4
temp_M01_000429 | 1 | M9501 | SMD |  | S_RX_XX_T4 | LOGO | N/A | /X |  | N/A | N/A | s_rx_xx_t4
temp_M01_000578 | 1 | M9502 | SMD |  | Logo_Caution | ISO_7000-0434B | N/A | /X |  | N/A | N/A | s_caution_logo
temp_M01_000579 | 1 | M9503 | SMD |  | Logo_manual | ISO_7000-1641 | N/A | /X |  | N/A | N/A | s_logo_manual
temp_M01_000713 | 1 | M9504 | SMD |  | LABEL_AREA | 35.5mm_15.5mm | N/A | /X |  | N/A | N/A | s_label_area_1398x610
temp_M01_000569 | 1 | M9505 | SMD |  | TEXT_ M.2_31 | LOGO | N/A | /X |  | N/A | N/A | mbs_text_m231_logo
temp_M01_000569 | 1 | M9506 | SMD |  | TEXT_ M.2_31 | LOGO | N/A | /X |  | N/A | N/A | mbs_text_m231_logo
11204-0010D000 | 1 | PC0601 | SMD |  | MLCC 4.7UF/25V (0603) X5R W15 | SAMSUNG/CL10A475KA8NQNC 10% | P-CPU | N/A |  | N/A | N/A | nbs_c0603_h31_001s
11203-0237K000 | 1 | PC0602 | SMD |  | MLCC 10NF/25V (0402) X7R W05 | DARFON/C1005X7R103JFT 5% | P-CPU | N/A |  | N/A | N/A | mbs_c0402
11203-0087F000 | 1 | PC0603 | SMD |  | MLCC 0.1UF/25V (0402) X7R 10% | MURATA/GRM155R71E104KE14D | P-CPU | 45W_95W |  | N/A | N/A | nbs_c0402_h22_000s
11203-0237K000 | 1 | PC0604 | SMD |  | MLCC 10NF/25V (0402) X7R W05 | DARFON/C1005X7R103JFT 5% | P-CPU | N/A |  | N/A | N/A | mbs_c0402
11203-0087F000 | 1 | PC0605 | SMD |  | MLCC 0.1UF/25V (0402) X7R 10% | MURATA/GRM155R71E104KE14D | P-CPU | N/A |  | N/A | N/A | nbs_c0402_h22_000s
11203-0087F000 | 1 | PC0606 | SMD |  | MLCC 0.1UF/25V (0402) X7R 10% | MURATA/GRM155R71E104KE14D | P-CPU | N/A |  | N/A | N/A | nbs_c0402_h22_000s
11G233247515320 | 1 | PC0608 | SMD |  | MLCC 4.7UF/6.3V(0603)X5R 10% | [HF]MURATA/GRM188R60J475KE19 <G> | P-CPU | N/A |  | N/A | N/A | nbs_c0603_h37_000s
11203-0087F000 | 1 | PC0609 | SMD |  | MLCC 0.1UF/25V (0402) X7R 10% | MURATA/GRM155R71E104KE14D | P-CPU | 95W |  | N/A | N/A | nbs_c0402_h22_000s
11203-0237K000 | 1 | PC0610 | SMD |  | MLCC 10NF/25V (0402) X7R W05 | DARFON/C1005X7R103JFT 5% | P-CPU | 95W |  | N/A | N/A | mbs_c0402
11G233147411320 | 1 | PC0614 | SMD |  | MLCC 0.47UF/16V(0603)X7R 10% | [HF]MURATA/GRM188R71C474K <G> | P-CPU | N/A |  | N/A | N/A | nbs_c0603_h37_000s
11G232110214320 | 1 | PC0616 | SMD |  | MLCC 1000PF/50V (0402) X7R 10% | MURATA/GRM155R71H102KA01D | P-CPU | @ |  | N/A | N/A | nbs_c0402_h22_000s
11G232033104320 | 1 | PC0617 | SMD |  | MLCC 330PF/50V (0402) NP0 W05 | MURATA/GRM1555C1H331J 5% | P-CPU | N/A |  | N/A | N/A | nbs_c0402_h22_000s
11G232047004360 | 1 | PC0622 | SMD |  | MLCC 47PF/50V (0402) NP0 W05 | TAIYO/UMK105CH470JV-F <G> 5% | P-CPU | N/A |  | N/A | N/A | nbs_c0402_h22_000s
11G232027104320 | 1 | PC0623 | SMD |  | MLCC 270PF/50V(0402)NP0 W05 | MURATA/GRM1555C1H271J <G> 5% | P-CPU | N/A |  | N/A | N/A | nbs_c0402_h22_000s
11G232110214320 | 1 | PC0624 | SMD |  | MLCC 1000PF/50V (0402) X7R 10% | MURATA/GRM155R71H102KA01D | P-CPU | @ |  | N/A | N/A | nbs_c0402_h22_000s
11G232082004360 | 1 | PC0625 | SMD |  | MLCC 82PF/50V (0402) NP0 W05 | TAIYO/UMK105CH820JV-F 5% | P-CPU | N/A |  | N/A | N/A | nbs_c0402_h22_000s
11203-0087F000 | 1 | PC0626 | SMD |  | MLCC 0.1UF/25V (0402) X7R 10% | MURATA/GRM155R71E104KE14D | P-CPU | N/A |  | N/A | N/A | nbs_c0402_h22_000s
11203-0087F000 | 1 | PC0627 | SMD |  | MLCC 0.1UF/25V (0402) X7R 10% | MURATA/GRM155R71E104KE14D | P-CPU | N/A |  | N/A | N/A | nbs_c0402_h22_000s
11203-0087F000 | 1 | PC0628 | SMD |  | MLCC 0.1UF/25V (0402) X7R 10% | MURATA/GRM155R71E104KE14D | P-CPU | N/A |  | N/A | N/A | nbs_c0402_h22_000s
11203-0237K000 | 1 | PC0629 | SMD |  | MLCC 10NF/25V (0402) X7R W05 | DARFON/C1005X7R103JFT 5% | P-CPU | N/A |  | N/A | N/A | mbs_c0402
11203-0176H000 | 1 | PC0630 | SMD |  | MLCC 0.22UF/25V (0402) X7R W05 | TAIYO/TMK105B7224KV-FR 10% | P-CPU | N/A |  | N/A | N/A | nbs_c0402_h22_000s
11G232110214320 | 1 | PC0631 | SMD |  | MLCC 1000PF/50V (0402) X7R 10% | MURATA/GRM155R71H102KA01D | P-CPU | N/A |  | N/A | N/A | nbs_c0402_h22_000s
11203-0087F000 | 1 | PC0632 | SMD |  | MLCC 0.1UF/25V (0402) X7R 10% | [HF]MURATA/GRM155R71E104KE14D | P-CPU | N/A |  | N/A | N/A | nbs_c0402_h22_000s
11203-0087F000 | 1 | PC0635 | SMD |  | MLCC 0.1UF/25V (0402) X7R 10% | MURATA/GRM155R71E104KE14D | P-CPU | N/A |  | N/A | N/A | nbs_c0402_h22_000s
11203-0087F000 | 1 | PC0636 | SMD |  | MLCC 0.1UF/25V (0402) X7R 10% | MURATA/GRM155R71E104KE14D | P-CPU | N/A |  | N/A | N/A | nbs_c0402_h22_000s
11203-0087F000 | 1 | PC0641 | SMD |  | MLCC 0.1UF/25V (0402) X7R 10% | MURATA/GRM155R71E104KE14D | P-CPU | 95W |  | N/A | N/A | nbs_c0402_h22_000s
11203-0237K000 | 1 | PC0646 | SMD |  | MLCC 10NF/25V (0402) X7R W05 | DARFON/C1005X7R103JFT 5% | P-CPU | 45W_95W |  | N/A | N/A | mbs_c0402
11203-0087F000 | 1 | PC0649 | SMD |  | MLCC 0.1UF/25V (0402) X7R 10% | MURATA/GRM155R71E104KE14D | P-CPU | 45W_95W |  | N/A | N/A | nbs_c0402_h22_000s
11203-0087F000 | 1 | PC0650 | SMD |  | MLCC 0.1UF/25V (0402) X7R 10% | MURATA/GRM155R71E104KE14D | P-CPU | 45W_95W |  | N/A | N/A | nbs_c0402_h22_000s
11203-0087F000 | 1 | PC0651 | SMD |  | MLCC 0.1UF/25V (0402) X7R 10% | MURATA/GRM155R71E104KE14D | P-CPU | 45W_95W |  | N/A | N/A | nbs_c0402_h22_000s
11203-0237K000 | 1 | PC0652 | SMD |  | MLCC 10NF/25V (0402) X7R W05 | DARFON/C1005X7R103JFT 5% | P-CPU | 45W_95W |  | N/A | N/A | mbs_c0402
11203-0237K000 | 1 | PC0653 | SMD |  | MLCC 10NF/25V (0402) X7R W05 | DARFON/C1005X7R103JFT 5% | P-CPU | N/A |  | N/A | N/A | mbs_c0402
11203-0237K000 | 1 | PC0654 | SMD |  | MLCC 10NF/25V (0402) X7R W05 | DARFON/C1005X7R103JFT 5% | P-CPU | N/A |  | N/A | N/A | mbs_c0402
11G232110214320 | 1 | PC0655 | SMD |  | MLCC 1000PF/50V (0402) X7R 10% | MURATA/GRM155R71H102KA01D | P-CPU | @ |  | N/A | N/A | nbs_c0402_h22_000s
11G232110214320 | 1 | PC0656 | SMD |  | MLCC 1000PF/50V (0402) X7R 10% | MURATA/GRM155R71H102KA01D | P-CPU | N/A |  | N/A | N/A | nbs_c0402_h22_000s
11G232110214320 | 1 | PC0657 | SMD |  | MLCC 1000PF/50V (0402) X7R 10% | MURATA/GRM155R71H102KA01D | P-CPU | @ |  | N/A | N/A | nbs_c0402_h22_000s
11G232110214320 | 1 | PC0658 | SMD |  | MLCC 1000PF/50V (0402) X7R 10% | MURATA/GRM155R71H102KA01D | P-CPU | N/A |  | N/A | N/A | nbs_c0402_h22_000s
11G233222625320 | 1 | PC0702 | SMD |  | MLCC 22UF/6.3V (0603)X5R 20% | [HE]MURATA/GRM188R60J226MEA0D | P-CPU | N/A |  |  |  | nbs_c0603_h39_000s
11G233110401310 | 1 | PC0703 | SMD |  | MLCC 0.1UF/16V (0603)X7R W1 | TDK/C1608X7R1C104JT000 5% | P-CPU | 45W_95W |  | N/A | N/A | nbs_c0603_h35_000s
11G232122214320 | 1 | PC0704 | SMD |  | MLCC 2200PF/50V(0402)X7R W05 | [HF]MURATA/GRM155R71H222KA01 10% | P-CPU | @ |  | N/A | N/A | nbs_c0402_h22_000s
11G233210625320 | 1 | PC0705 | SMD |  | MLCC 10UF/6.3V (0603)X5R W15 | MURATA/GRM188R60J106M 20% | P-CPU | N/A |  | N/A | N/A | nbs_c0603_h37_000s
11G233210625320 | 1 | PC0706 | SMD |  | MLCC 10UF/6.3V (0603)X5R W15 | MURATA/GRM188R60J106M 20% | P-CPU | 95W |  | N/A | N/A | nbs_c0603_h37_000s
11G233210625320 | 1 | PC0707 | SMD |  | MLCC 10UF/6.3V (0603)X5R W15 | MURATA/GRM188R60J106M 20% | P-CPU | N/A |  | N/A | N/A | nbs_c0603_h37_000s
11G233222625320 | 1 | PC0708 | SMD |  | MLCC 22UF/6.3V (0603)X5R 20% | [HE]MURATA/GRM188R60J226MEA0D | P-CPU | N/A |  |  |  | nbs_c0603_h39_000s
11G233222625320 | 1 | PC0709 | SMD |  | MLCC 22UF/6.3V (0603)X5R 20% | [HE]MURATA/GRM188R60J226MEA0D | P-CPU | @ |  |  |  | nbs_c0603_h39_000s
11G233222625320 | 1 | PC0710 | SMD |  | MLCC 22UF/6.3V (0603)X5R 20% | [HE]MURATA/GRM188R60J226MEA0D | P-CPU | N/A |  |  |  | nbs_c0603_h39_000s
11G233210625320 | 1 | PC0711 | SMD |  | MLCC 10UF/6.3V (0603)X5R W15 | MURATA/GRM188R60J106M 20% | P-CPU | 95W |  | N/A | N/A | nbs_c0603_h37_000s
11G233222625320 | 1 | PC0712 | SMD |  | MLCC 22UF/6.3V (0603)X5R 20% | [HE]MURATA/GRM188R60J226MEA0D | P-CPU | N/A |  |  |  | nbs_c0603_h39_000s
11G233110401310 | 1 | PC0713 | SMD |  | MLCC 0.1UF/16V (0603)X7R W1 | TDK/C1608X7R1C104JT000 5% | P-CPU | N/A |  | N/A | N/A | nbs_c0603_h35_000s
11G233222625320 | 1 | PC0714 | SMD |  | MLCC 22UF/6.3V (0603)X5R 20% | [HE]MURATA/GRM188R60J226MEA0D | P-CPU | @ |  |  |  | nbs_c0603_h39_000s
11G233222625320 | 1 | PC0715 | SMD |  | MLCC 22UF/6.3V (0603)X5R 20% | [HE]MURATA/GRM188R60J226MEA0D | P-CPU | @ |  |  |  | nbs_c0603_h39_000s
11G233222625320 | 1 | PC0716 | SMD |  | MLCC 22UF/6.3V (0603)X5R 20% | [HE]MURATA/GRM188R60J226MEA0D | P-CPU | N/A |  |  |  | nbs_c0603_h39_000s
11G233222625320 | 1 | PC0717 | SMD |  | MLCC 22UF/6.3V (0603)X5R 20% | [HE]MURATA/GRM188R60J226MEA0D | P-CPU | @ |  |  |  | nbs_c0603_h39_000s
11G233222625320 | 1 | PC0718 | SMD |  | MLCC 22UF/6.3V (0603)X5R 20% | [HE]MURATA/GRM188R60J226MEA0D | P-CPU | @ |  |  |  | nbs_c0603_h39_000s
11G233110214150 | 1 | PC0719 | SMD |  | MLCC 1000PF/50V (0603)X7R W1 | SAMSUNG/CL10B102KB8NNNC 10% | N/A | @ |  | N/A | N/A | mbs_c0603
11G233222625320 | 1 | PC0720 | SMD |  | MLCC 22UF/6.3V (0603)X5R 20% | [HE]MURATA/GRM188R60J226MEA0D | P-CPU | @ |  |  |  | nbs_c0603_h39_000s
11G233210625320 | 1 | PC0721 | SMD |  | MLCC 10UF/6.3V (0603)X5R W15 | MURATA/GRM188R60J106M 20% | P-CPU | N/A |  | N/A | N/A | nbs_c0603_h37_000s
11G233222625320 | 1 | PC0722 | SMD |  | MLCC 22UF/6.3V (0603)X5R 20% | [HE]MURATA/GRM188R60J226MEA0D | P-CPU | N/A |  |  |  | nbs_c0603_h39_000s
11G232122214320 | 1 | PC0723 | SMD |  | MLCC 2200PF/50V(0402)X7R W05 | [HF]MURATA/GRM155R71H222KA01 10% | P-CPU | @ |  | N/A | N/A | nbs_c0402_h22_000s
11G233222625320 | 1 | PC0724 | SMD |  | MLCC 22UF/6.3V (0603)X5R 20% | [HE]MURATA/GRM188R60J226MEA0D | P-CPU | @ |  |  |  | nbs_c0603_h39_000s
11G233210625320 | 1 | PC0725 | SMD |  | MLCC 10UF/6.3V (0603)X5R W15 | MURATA/GRM188R60J106M 20% | P-CPU | N/A |  | N/A | N/A | nbs_c0603_h37_000s
11G233110401310 | 1 | PC0726 | SMD |  | MLCC 0.1UF/16V (0603)X7R W1 | TDK/C1608X7R1C104JT000 5% | P-CPU | 95W |  | N/A | N/A | nbs_c0603_h35_000s
11G233222625320 | 1 | PC0727 | SMD |  | MLCC 22UF/6.3V (0603)X5R 20% | [HE]MURATA/GRM188R60J226MEA0D | P-CPU | @ |  |  |  | nbs_c0603_h39_000s
11G233110214150 | 1 | PC0728 | SMD |  | MLCC 1000PF/50V (0603)X7R W1 | SAMSUNG/CL10B102KB8NNNC 10% | N/A | @ |  | N/A | N/A | mbs_c0603
11G233222625320 | 1 | PC0729 | SMD |  | MLCC 22UF/6.3V (0603)X5R 20% | [HE]MURATA/GRM188R60J226MEA0D | P-CPU | N/A |  |  |  | nbs_c0603_h39_000s
11G233222625320 | 1 | PC0730 | SMD |  | MLCC 22UF/6.3V (0603)X5R 20% | [HE]MURATA/GRM188R60J226MEA0D | P-CPU | N/A |  |  |  | nbs_c0603_h39_000s
11G233222625320 | 1 | PC0731 | SMD |  | MLCC 22UF/6.3V (0603)X5R 20% | [HE]MURATA/GRM188R60J226MEA0D | P-CPU | N/A |  |  |  | nbs_c0603_h39_000s
11G233222625320 | 1 | PC0732 | SMD |  | MLCC 22UF/6.3V (0603)X5R 20% | [HE]MURATA/GRM188R60J226MEA0D | P-CPU | N/A |  |  |  | nbs_c0603_h39_000s
11G233222625320 | 1 | PC0733 | SMD |  | MLCC 22UF/6.3V (0603)X5R 20% | [HE]MURATA/GRM188R60J226MEA0D | P-CPU | N/A |  |  |  | nbs_c0603_h39_000s
11G233222625320 | 1 | PC0734 | SMD |  | MLCC 22UF/6.3V (0603)X5R 20% | [HE]MURATA/GRM188R60J226MEA0D | P-CPU | N/A |  |  |  | nbs_c0603_h39_000s
11G233110401310 | 1 | PC0735 | SMD |  | MLCC 0.1UF/16V (0603)X7R W1 | TDK/C1608X7R1C104JT000 5% | P-CPU | N/A |  | N/A | N/A | nbs_c0603_h35_000s
11G233110214150 | 1 | PC0737 | SMD |  | MLCC 1000PF/50V (0603)X7R W1 | SAMSUNG/CL10B102KB8NNNC 10% | N/A | @ |  | N/A | N/A | mbs_c0603
11G233222625320 | 1 | PC0739 | SMD |  | MLCC 22UF/6.3V (0603)X5R 20% | [HE]MURATA/GRM188R60J226MEA0D | P-CPU | @ |  |  |  | nbs_c0603_h39_000s
11G233110214150 | 1 | PC0740 | SMD |  | MLCC 1000PF/50V (0603)X7R W1 | SAMSUNG/CL10B102KB8NNNC 10% | N/A | @ |  | N/A | N/A | mbs_c0603
11G232122214320 | 1 | PC0741 | SMD |  | MLCC 2200PF/50V(0402)X7R W05 | [HF]MURATA/GRM155R71H222KA01 10% | P-CPU | @ |  | N/A | N/A | nbs_c0402_h22_000s
11G233210625320 | 1 | PC0743 | SMD |  | MLCC 10UF/6.3V (0603)X5R W15 | MURATA/GRM188R60J106M 20% | P-CPU | 45W_95W |  | N/A | N/A | nbs_c0603_h37_000s
11G233210625320 | 1 | PC0745 | SMD |  | MLCC 10UF/6.3V (0603)X5R W15 | MURATA/GRM188R60J106M 20% | P-CPU | 45W_95W |  | N/A | N/A | nbs_c0603_h37_000s
11G233222625320 | 1 | PC0747 | SMD |  | MLCC 22UF/6.3V (0603)X5R 20% | [HE]MURATA/GRM188R60J226MEA0D | P-CPU | @ |  |  |  | nbs_c0603_h39_000s
11G233222625320 | 1 | PC0749 | SMD |  | MLCC 22UF/6.3V (0603)X5R 20% | [HE]MURATA/GRM188R60J226MEA0D | P-CPU | @ |  |  |  | nbs_c0603_h39_000s
11G233222625320 | 1 | PC0751 | SMD |  | MLCC 22UF/6.3V (0603)X5R 20% | [HE]MURATA/GRM188R60J226MEA0D | P-CPU | N/A |  |  |  | nbs_c0603_h39_000s
11G233222625320 | 1 | PC0752 | SMD |  | MLCC 22UF/6.3V (0603)X5R 20% | [HE]MURATA/GRM188R60J226MEA0D | P-CPU | N/A |  |  |  | nbs_c0603_h39_000s
11G233222625320 | 1 | PC0753 | SMD |  | MLCC 22UF/6.3V (0603)X5R 20% | [HE]MURATA/GRM188R60J226MEA0D | P-CPU | N/A |  |  |  | nbs_c0603_h39_000s
11G233222625320 | 1 | PC0755 | SMD |  | MLCC 22UF/6.3V (0603)X5R 20% | [HE]MURATA/GRM188R60J226MEA0D | P-CPU | @ |  |  |  | nbs_c0603_h39_000s
11G233222625320 | 1 | PC0757 | SMD |  | MLCC 22UF/6.3V (0603)X5R 20% | [HE]MURATA/GRM188R60J226MEA0D | P-CPU | N/A |  |  |  | nbs_c0603_h39_000s
11G233222625320 | 1 | PC0760 | SMD |  | MLCC 22UF/6.3V (0603)X5R 20% | [HE]MURATA/GRM188R60J226MEA0D | P-CPU | N/A |  |  |  | nbs_c0603_h39_000s
11G233110214150 | 1 | PC0761 | SMD |  | MLCC 1000PF/50V (0603)X7R W1 | SAMSUNG/CL10B102KB8NNNC 10% | N/A | @ |  | N/A | N/A | mbs_c0603
11G232122214320 | 1 | PC0762 | SMD |  | MLCC 2200PF/50V(0402)X7R W05 | [HF]MURATA/GRM155R71H222KA01 10% | P-CPU | @ |  | N/A | N/A | nbs_c0402_h22_000s
11G233222625320 | 1 | PC0763 | SMD |  | MLCC 22UF/6.3V (0603)X5R 20% | [HE]MURATA/GRM188R60J226MEA0D | P-CPU | N/A |  |  |  | nbs_c0603_h39_000s
11G233222625320 | 1 | PC0764 | SMD |  | MLCC 22UF/6.3V (0603)X5R 20% | [HE]MURATA/GRM188R60J226MEA0D | P-CPU | N/A |  |  |  | nbs_c0603_h39_000s
11G233222625320 | 1 | PC0768 | SMD |  | MLCC 22UF/6.3V (0603)X5R 20% | [HE]MURATA/GRM188R60J226MEA0D | P-CPU | N/A |  |  |  | nbs_c0603_h39_000s
11G233222625320 | 1 | PC0769 | SMD |  | MLCC 22UF/6.3V (0603)X5R 20% | [HE]MURATA/GRM188R60J226MEA0D | P-CPU | N/A |  |  |  | nbs_c0603_h39_000s
11G233222625320 | 1 | PC0775 | SMD |  | MLCC 22UF/6.3V (0603)X5R 20% | [HE]MURATA/GRM188R60J226MEA0D | P-CPU | N/A |  |  |  | nbs_c0603_h39_000s
11G233222625320 | 1 | PC0776 | SMD |  | MLCC 22UF/6.3V (0603)X5R 20% | [HE]MURATA/GRM188R60J226MEA0D | P-CPU | N/A |  |  |  | nbs_c0603_h39_000s
11G233222625320 | 1 | PC0778 | SMD |  | MLCC 22UF/6.3V (0603)X5R 20% | [HE]MURATA/GRM188R60J226MEA0D | P-CPU | N/A |  |  |  | nbs_c0603_h39_000s
11G233222625320 | 1 | PC0779 | SMD |  | MLCC 22UF/6.3V (0603)X5R 20% | [HE]MURATA/GRM188R60J226MEA0D | P-CPU | N/A |  |  |  | nbs_c0603_h39_000s
11G233222625320 | 1 | PC0780 | SMD |  | MLCC 22UF/6.3V (0603)X5R 20% | [HE]MURATA/GRM188R60J226MEA0D | P-CPU | N/A |  |  |  | nbs_c0603_h39_000s
11G233222625320 | 1 | PC0781 | SMD |  | MLCC 22UF/6.3V (0603)X5R 20% | [HE]MURATA/GRM188R60J226MEA0D | P-CPU | N/A |  |  |  | nbs_c0603_h39_000s
11G232122214320 | 1 | PC0783 | SMD |  | MLCC 2200PF/50V(0402)X7R W05 | [HF]MURATA/GRM155R71H222KA01 10% | P-CPU | @ |  | N/A | N/A | nbs_c0402_h22_000s
11G233210625320 | 1 | PC0784 | SMD |  | MLCC 10UF/6.3V (0603)X5R W15 | MURATA/GRM188R60J106M 20% | P-CPU | 45W_95W |  | N/A | N/A | nbs_c0603_h37_000s
11G233210625320 | 1 | PC0785 | SMD |  | MLCC 10UF/6.3V (0603)X5R W15 | MURATA/GRM188R60J106M 20% | P-CPU | 45W_95W |  | N/A | N/A | nbs_c0603_h37_000s
11G233222625320 | 1 | PC0786 | SMD |  | MLCC 22UF/6.3V (0603)X5R 20% | [HE]MURATA/GRM188R60J226MEA0D | P-CPU | N/A |  |  |  | nbs_c0603_h39_000s
11G233222625320 | 1 | PC0787 | SMD |  | MLCC 22UF/6.3V (0603)X5R 20% | [HE]MURATA/GRM188R60J226MEA0D | P-CPU | N/A |  |  |  | nbs_c0603_h39_000s
11G233222625320 | 1 | PC0790 | SMD |  | MLCC 22UF/6.3V (0603)X5R 20% | [HE]MURATA/GRM188R60J226MEA0D | P-CPU | @ |  |  |  | nbs_c0603_h39_000s
11G233222625320 | 1 | PC0791 | SMD |  | MLCC 22UF/6.3V (0603)X5R 20% | [HE]MURATA/GRM188R60J226MEA0D | P-CPU | N/A |  |  |  | nbs_c0603_h39_000s
11G233222625320 | 1 | PC0792 | SMD |  | MLCC 22UF/6.3V (0603)X5R 20% | [HE]MURATA/GRM188R60J226MEA0D | P-CPU | @ |  |  |  | nbs_c0603_h39_000s
11G233222625320 | 1 | PC0793 | SMD |  | MLCC 22UF/6.3V (0603)X5R 20% | [HE]MURATA/GRM188R60J226MEA0D | P-CPU | @ |  |  |  | nbs_c0603_h39_000s
11G233222625320 | 1 | PC0794 | SMD |  | MLCC 22UF/6.3V (0603)X5R 20% | [HE]MURATA/GRM188R60J226MEA0D | P-CPU | @ |  |  |  | nbs_c0603_h39_000s
11G233222625320 | 1 | PC0795 | SMD |  | MLCC 22UF/6.3V (0603)X5R 20% | [HE]MURATA/GRM188R60J226MEA0D | P-CPU | @ |  |  |  | nbs_c0603_h39_000s
11G233222625320 | 1 | PC0796 | SMD |  | MLCC 22UF/6.3V (0603)X5R 20% | [HE]MURATA/GRM188R60J226MEA0D | P-CPU | @ |  |  |  | nbs_c0603_h39_000s
11G233222625320 | 1 | PC0797 | SMD |  | MLCC 22UF/6.3V (0603)X5R 20% | [HE]MURATA/GRM188R60J226MEA0D | P-CPU | @ |  |  |  | nbs_c0603_h39_000s
11G233222625320 | 1 | PC0798 | SMD |  | MLCC 22UF/6.3V (0603)X5R 20% | [HE]MURATA/GRM188R60J226MEA0D | P-CPU | @ |  |  |  | nbs_c0603_h39_000s
11G233110401310 | 1 | PC0799 | SMD |  | MLCC 0.1UF/16V (0603)X7R W1 | TDK/C1608X7R1C104JT000 5% | P-CPU | 45W_95W |  | N/A | N/A | nbs_c0603_h35_000s
11G233222625320 | 1 | PC0801 | SMD |  | MLCC 22UF/6.3V (0603)X5R 20% | [HE]MURATA/GRM188R60J226MEA0D | P-CPU | N/A |  |  |  | nbs_c0603_h39_000s
11G233222625320 | 1 | PC0802 | SMD |  | MLCC 22UF/6.3V (0603)X5R 20% | [HE]MURATA/GRM188R60J226MEA0D | P-CPU | N/A |  |  |  | nbs_c0603_h39_000s
11204-0022D000 | 1 | PC0803 | SMD |  | MLCC 47UF/6.3V (0603) X5R W2 | SAMSUNG/CL10A476MQ8QRNC 20% | N/A | N/A |  | N/A | N/A | mbs_c0603
11G233222625320 | 1 | PC0804 | SMD |  | MLCC 22UF/6.3V (0603)X5R 20% | [HE]MURATA/GRM188R60J226MEA0D | P-CPU | N/A |  |  |  | nbs_c0603_h39_000s
11G233222625320 | 1 | PC0805 | SMD |  | MLCC 22UF/6.3V (0603)X5R 20% | [HE]MURATA/GRM188R60J226MEA0D | P-CPU | N/A |  |  |  | nbs_c0603_h39_000s
11G233222625320 | 1 | PC0806 | SMD |  | MLCC 22UF/6.3V (0603)X5R 20% | [HE]MURATA/GRM188R60J226MEA0D | P-CPU | N/A |  |  |  | nbs_c0603_h39_000s
11G233222625320 | 1 | PC0807 | SMD |  | MLCC 22UF/6.3V (0603)X5R 20% | [HE]MURATA/GRM188R60J226MEA0D | P-CPU | N/A |  |  |  | nbs_c0603_h39_000s
11G233222625320 | 1 | PC0808 | SMD |  | MLCC 22UF/6.3V (0603)X5R 20% | [HE]MURATA/GRM188R60J226MEA0D | P-CPU | N/A |  |  |  | nbs_c0603_h39_000s
11204-0022D000 | 1 | PC0809 | SMD |  | MLCC 47UF/6.3V (0603) X5R W2 | SAMSUNG/CL10A476MQ8QRNC 20% | N/A | N/A |  | N/A | N/A | mbs_c0603
11G233222625320 | 1 | PC0810 | SMD |  | MLCC 22UF/6.3V (0603)X5R 20% | [HE]MURATA/GRM188R60J226MEA0D | P-CPU | N/A |  |  |  | nbs_c0603_h39_000s
11G233222625320 | 1 | PC0811 | SMD |  | MLCC 22UF/6.3V (0603)X5R 20% | [HE]MURATA/GRM188R60J226MEA0D | P-CPU | N/A |  |  |  | nbs_c0603_h39_000s
11G233222625320 | 1 | PC0812 | SMD |  | MLCC 22UF/6.3V (0603)X5R 20% | [HE]MURATA/GRM188R60J226MEA0D | P-CPU | @ |  |  |  | nbs_c0603_h39_000s
11204-0022D000 | 1 | PC0813 | SMD |  | MLCC 47UF/6.3V (0603) X5R W2 | SAMSUNG/CL10A476MQ8QRNC 20% | N/A | N/A |  | N/A | N/A | mbs_c0603
11G233222625320 | 1 | PC0814 | SMD |  | MLCC 22UF/6.3V (0603)X5R 20% | [HE]MURATA/GRM188R60J226MEA0D | P-CPU | N/A |  |  |  | nbs_c0603_h39_000s
11G233222625320 | 1 | PC0815 | SMD |  | MLCC 22UF/6.3V (0603)X5R 20% | [HE]MURATA/GRM188R60J226MEA0D | P-CPU | N/A |  |  |  | nbs_c0603_h39_000s
11G233222625320 | 1 | PC0816 | SMD |  | MLCC 22UF/6.3V (0603)X5R 20% | [HE]MURATA/GRM188R60J226MEA0D | P-CPU | N/A |  |  |  | nbs_c0603_h39_000s
11G233222625320 | 1 | PC0817 | SMD |  | MLCC 22UF/6.3V (0603)X5R 20% | [HE]MURATA/GRM188R60J226MEA0D | P-CPU | N/A |  |  |  | nbs_c0603_h39_000s
11G233222625320 | 1 | PC0818 | SMD |  | MLCC 22UF/6.3V (0603)X5R 20% | [HE]MURATA/GRM188R60J226MEA0D | P-CPU | N/A |  |  |  | nbs_c0603_h39_000s
11G233222625320 | 1 | PC0819 | SMD |  | MLCC 22UF/6.3V (0603)X5R 20% | [HE]MURATA/GRM188R60J226MEA0D | P-CPU | @ |  |  |  | nbs_c0603_h39_000s
11G233222625320 | 1 | PC0820 | SMD |  | MLCC 22UF/6.3V (0603)X5R 20% | [HE]MURATA/GRM188R60J226MEA0D | P-CPU | @ |  |  |  | nbs_c0603_h39_000s
11G233222625320 | 1 | PC0822 | SMD |  | MLCC 22UF/6.3V (0603)X5R 20% | [HE]MURATA/GRM188R60J226MEA0D | P-CPU | N/A |  |  |  | nbs_c0603_h39_000s
11G233222625320 | 1 | PC0823 | SMD |  | MLCC 22UF/6.3V (0603)X5R 20% | [HE]MURATA/GRM188R60J226MEA0D | P-CPU | N/A |  |  |  | nbs_c0603_h39_000s
11G233222625320 | 1 | PC0824 | SMD |  | MLCC 22UF/6.3V (0603)X5R 20% | [HE]MURATA/GRM188R60J226MEA0D | P-CPU | N/A |  |  |  | nbs_c0603_h39_000s
11G233222625320 | 1 | PC0825 | SMD |  | MLCC 22UF/6.3V (0603)X5R 20% | [HE]MURATA/GRM188R60J226MEA0D | P-CPU | N/A |  |  |  | nbs_c0603_h39_000s
11204-0022D000 | 1 | PC0826 | SMD |  | MLCC 47UF/6.3V (0603) X5R W2 | SAMSUNG/CL10A476MQ8QRNC 20% | N/A | N/A |  | N/A | N/A | mbs_c0603
11G233222625320 | 1 | PC0827 | SMD |  | MLCC 22UF/6.3V (0603)X5R 20% | [HE]MURATA/GRM188R60J226MEA0D | P-CPU | N/A |  |  |  | nbs_c0603_h39_000s
11204-0022D000 | 1 | PC0828 | SMD |  | MLCC 47UF/6.3V (0603) X5R W2 | SAMSUNG/CL10A476MQ8QRNC 20% | N/A | N/A |  | N/A | N/A | mbs_c0603
11G233222625320 | 1 | PC0829 | SMD |  | MLCC 22UF/6.3V (0603)X5R 20% | [HE]MURATA/GRM188R60J226MEA0D | P-CPU | N/A |  |  |  | nbs_c0603_h39_000s
11G233222625320 | 1 | PC0830 | SMD |  | MLCC 22UF/6.3V (0603)X5R 20% | [HE]MURATA/GRM188R60J226MEA0D | P-CPU | N/A |  |  |  | nbs_c0603_h39_000s
11G233210625320 | 1 | PC0831 | SMD |  | MLCC 10UF/6.3V (0603)X5R W15 | MURATA/GRM188R60J106M 20% | P-CPU | N/A |  | N/A | N/A | nbs_c0603_h37_000s
11G233210625320 | 1 | PC0832 | SMD |  | MLCC 10UF/6.3V (0603)X5R W15 | MURATA/GRM188R60J106M 20% | P-CPU | N/A |  | N/A | N/A | nbs_c0603_h37_000s
11G233110401310 | 1 | PC0833 | SMD |  | MLCC 0.1UF/16V (0603)X7R W1 | TDK/C1608X7R1C104JT000 5% | P-CPU | N/A |  | N/A | N/A | nbs_c0603_h35_000s
11G233110214150 | 1 | PC0834 | SMD |  | MLCC 1000PF/50V (0603)X7R W1 | SAMSUNG/CL10B102KB8NNNC 10% | N/A | @ |  | N/A | N/A | mbs_c0603
11G233210625320 | 1 | PC0835 | SMD |  | MLCC 10UF/6.3V (0603)X5R W15 | MURATA/GRM188R60J106M 20% | P-CPU | N/A |  | N/A | N/A | nbs_c0603_h37_000s
11G232122214320 | 1 | PC0836 | SMD |  | MLCC 2200PF/50V(0402)X7R W05 | [HF]MURATA/GRM155R71H222KA01 10% | P-CPU | @ |  | N/A | N/A | nbs_c0402_h22_000s
11G233210625320 | 1 | PC0837 | SMD |  | MLCC 10UF/6.3V (0603)X5R W15 | MURATA/GRM188R60J106M 20% | P-CPU | N/A |  | N/A | N/A | nbs_c0603_h37_000s
11G233110401310 | 1 | PC0838 | SMD |  | MLCC 0.1UF/16V (0603)X7R W1 | TDK/C1608X7R1C104JT000 5% | P-CPU | N/A |  | N/A | N/A | nbs_c0603_h35_000s
11G233110214150 | 1 | PC0839 | SMD |  | MLCC 1000PF/50V (0603)X7R W1 | SAMSUNG/CL10B102KB8NNNC 10% | N/A | @ |  | N/A | N/A | mbs_c0603
11G232122214320 | 1 | PC0840 | SMD |  | MLCC 2200PF/50V(0402)X7R W05 | [HF]MURATA/GRM155R71H222KA01 10% | P-CPU | @ |  | N/A | N/A | nbs_c0402_h22_000s
11204-0022D000 | 1 | PC0841 | SMD |  | MLCC 47UF/6.3V (0603) X5R W2 | SAMSUNG/CL10A476MQ8QRNC 20% | N/A | N/A |  | N/A | N/A | mbs_c0603
11G233210625320 | 1 | PC0901 | SMD |  | MLCC 10UF/6.3V (0603)X5R W15 | MURATA/GRM188R60J106M 20% | P-CPU | N/A |  | N/A | N/A | nbs_c0603_h37_000s
11G233110412320 | 1 | PC0902 | SMD |  | MLCC 0.1UF/25V(0603) X7R 10% | MURATA/GRM188R71E104KA01D<G> | P-CPU | N/A |  | N/A | N/A | nbs_c0603_h37_000s
11203-0087F000 | 1 | PC0903 | SMD |  | MLCC 0.1UF/25V (0402) X7R 10% | [HF]MURATA/GRM155R71E104KE14D | P-CPU | @ |  | N/A | N/A | nbs_c0402_h22_000s
11G233110214320 | 1 | PC0904 | SMD |  | MLCC 1000PF/50V (0603)X7R 10% | MURATA/GRM188R71H102K <G> | P-CPU | N/A |  | N/A | N/A | nbs_c0603_h37_000s
11G232122214150 | 1 | PC0905 | SMD |  | MLCC 2200PF/50V (0402) X7R W05 | SAMSUNG/CL05B222KB5NNNC 10% | P-CPU | @ |  | N/A | N/A | nbs_c0402_h22_000s
11G232022104360 | 1 | PC0906 | SMD |  | MLCC 220PF/50V (0402) NP0 W05 | TAIYO/UMK105SL221JV-F 5% | P-CPU | N/A |  | N/A | N/A | nbs_c0402_h22_000s
11G232027004360 | 1 | PC0907 | SMD |  | MLCC 27PF/50V (0402) NP0 W05 | TAIYO/UMK105CH270JV-F 5% | P-CPU | N/A |  | N/A | N/A | nbs_c0402_h22_000s
11G232110214320 | 1 | PC0908 | SMD |  | MLCC 1000PF/50V (0402) X7R 10% | MURATA/GRM155R71H102KA01D | P-CPU | @ |  | N/A | N/A | nbs_c0402_h22_000s
11G232122214150 | 1 | PC0909 | SMD |  | MLCC 2200PF/50V (0402) X7R W05 | SAMSUNG/CL05B222KB5NNNC 10% | P-CPU | N/A |  | N/A | N/A | nbs_c0402_h22_000s
11203-0087F000 | 1 | PC0910 | SMD |  | MLCC 0.1UF/25V (0402) X7R 10% | MURATA/GRM155R71E104KE14D | P-CPU | N/A |  | N/A | N/A | nbs_c0402_h22_000s
11G232110214320 | 1 | PC0911 | SMD |  | MLCC 1000PF/50V (0402) X7R 10% | MURATA/GRM155R71H102KA01D | P-CPU | N/A |  | N/A | N/A | nbs_c0402_h22_000s
11G232110214320 | 1 | PC0912 | SMD |  | MLCC 1000PF/50V (0402) X7R 10% | MURATA/GRM155R71H102KA01D | P-CPU | @ |  | N/A | N/A | nbs_c0402_h22_000s
11203-0087F000 | 1 | PC0913 | SMD |  | MLCC 0.1UF/25V (0402) X7R 10% | MURATA/GRM155R71E104KE14D | P-CPU | N/A |  | N/A | N/A | nbs_c0402_h22_000s
11G233222625320 | 1 | PC0914 | SMD |  | MLCC 22UF/6.3V (0603)X5R 20% | [HE]MURATA/GRM188R60J226MEA0D | P-CPU | N/A |  |  |  | nbs_c0603_h39_000s
11G233222625320 | 1 | PC0915 | SMD |  | MLCC 22UF/6.3V (0603)X5R 20% | [HE]MURATA/GRM188R60J226MEA0D | P-CPU | N/A |  |  |  | nbs_c0603_h39_000s
11G233222625320 | 1 | PC0916 | SMD |  | MLCC 22UF/6.3V (0603)X5R 20% | [HE]MURATA/GRM188R60J226MEA0D | P-CPU | N/A |  |  |  | nbs_c0603_h39_000s
11G233222625320 | 1 | PC0917 | SMD |  | MLCC 22UF/6.3V (0603)X5R 20% | [HE]MURATA/GRM188R60J226MEA0D | P-CPU | N/A |  |  |  | nbs_c0603_h39_000s
11G233222625320 | 1 | PC0918 | SMD |  | MLCC 22UF/6.3V (0603)X5R 20% | [HE]MURATA/GRM188R60J226MEA0D | P-CPU | N/A |  |  |  | nbs_c0603_h39_000s
11G233222625320 | 1 | PC0919 | SMD |  | MLCC 22UF/6.3V (0603)X5R 20% | [HE]MURATA/GRM188R60J226MEA0D | P-CPU | N/A |  |  |  | nbs_c0603_h39_000s
11G233047101390 | 1 | PC0920 | SMD |  | MLCC 470PF/16V (0603)NPO 5% | DARFON/C1608NP0471JET | N/A | N/A |  | N/A | N/A | mbs_c0603
11G233222625320 | 1 | PC0921 | SMD |  | MLCC 22UF/6.3V (0603)X5R 20% | [HE]MURATA/GRM188R60J226MEA0D | P-CPU | N/A |  |  |  | nbs_c0603_h39_000s
11G233222625320 | 1 | PC0922 | SMD |  | MLCC 22UF/6.3V (0603)X5R 20% | [HE]MURATA/GRM188R60J226MEA0D | P-CPU | N/A |  |  |  | nbs_c0603_h39_000s
11G233222625320 | 1 | PC0923 | SMD |  | MLCC 22UF/6.3V (0603)X5R 20% | [HE]MURATA/GRM188R60J226MEA0D | P-CPU | N/A |  |  |  | nbs_c0603_h39_000s
11G233222625320 | 1 | PC0924 | SMD |  | MLCC 22UF/6.3V (0603)X5R 20% | [HE]MURATA/GRM188R60J226MEA0D | P-CPU | N/A |  |  |  | nbs_c0603_h39_000s
11G233222625320 | 1 | PC0925 | SMD |  | MLCC 22UF/6.3V (0603)X5R 20% | [HE]MURATA/GRM188R60J226MEA0D | P-CPU | N/A |  |  |  | nbs_c0603_h39_000s
11G233222625320 | 1 | PC0926 | SMD |  | MLCC 22UF/6.3V (0603)X5R 20% | [HE]MURATA/GRM188R60J226MEA0D | P-CPU | N/A |  |  |  | nbs_c0603_h39_000s
11G233222625320 | 1 | PC0927 | SMD |  | MLCC 22UF/6.3V (0603)X5R 20% | [HE]MURATA/GRM188R60J226MEA0D | P-CPU | N/A |  |  |  | nbs_c0603_h39_000s
11G233222625320 | 1 | PC0928 | SMD |  | MLCC 22UF/6.3V (0603)X5R 20% | [HE]MURATA/GRM188R60J226MEA0D | P-CPU | N/A |  |  |  | nbs_c0603_h39_000s
11G232222525320 | 1 | PC0929 | SMD |  | MLCC 2.2UF/6.3V (0402) X5R W05 | MURATA/GRM155R60J225ME15 20% | N/A | N/A |  | N/A | N/A | mbs_c0402
11203-0087F000 | 1 | PC1012 | SMD |  | MLCC 0.1UF/25V (0402) X7R 10% | [HF]MURATA/GRM155R71E104KE14D | P-PCH | 1p8proc |  | N/A | N/A | nbs_c0402_h22_000s
11G233210625320 | 1 | PC1013 | SMD |  | MLCC 10UF/6.3V (0603)X5R W15 | [HF]MURATA/GRM188R60J106M 20% | P-PCH | 1p8proc |  | N/A | N/A | nbs_c0603_h37_000s
11G233222625320 | 1 | PC1014 | SMD |  | MLCC 22UF/6.3V (0603)X5R W2 | [HE]MURATA/GRM188R60J226MEA0D 20% | P-PCH | 1p8proc |  |  |  | nbs_c0603_h39_000s
11G233210512360 | 1 | PC1015 | SMD |  | MLCC 1UF/25V (0603) X5R 10% | TAIYO/TMK107BJ105KA-T | P-PCH | 1p8proc |  | N/A | N/A | nbs_c0603_h37_000s
11G233110214150 | 1 | PC1101 | SMD |  | MLCC 1000PF/50V (0603)X7R W1 | SAMSUNG/CL10B102KB8NNNC 10% | N/A | @ |  | N/A | N/A | mbs_c0603
11G233222625320 | 1 | PC1102 | SMD |  | MLCC 22UF/6.3V (0603)X5R 20% | [HE]MURATA/GRM188R60J226MEA0D | P-SYS | @ |  |  |  | nbs_c0603_h39_000s
11203-0087F000 | 1 | PC1103 | SMD |  | MLCC 0.1UF/25V (0402) X7R 10% | [HF]MURATA/GRM155R71E104KE14D | P-CPU2 | N/A |  | N/A | N/A | nbs_c0402_h22_000s
11G232122214320 | 1 | PC1104 | SMD |  | MLCC 2200PF/50V(0402)X7R 10% | [HF]MURATA/GRM155R71H222KA01 <G> | P-SYS | @ |  | N/A | N/A | nbs_c0402_h22_000s
11G233222625320 | 1 | PC1106 | SMD |  | MLCC 22UF/6.3V (0603)X5R 20% | [HE]MURATA/GRM188R60J226MEA0D | P-SYS | @ |  |  |  | nbs_c0603_h39_000s
11G233222625320 | 1 | PC1107 | SMD |  | MLCC 22UF/6.3V (0603)X5R 20% | [HE]MURATA/GRM188R60J226MEA0D | P-SYS | @ |  |  |  | nbs_c0603_h39_000s
11G232222525320 | 1 | PC1108 | SMD |  | MLCC 2.2UF/6.3V (0402) X5R 20% | [HF]MURATA/GRM155R60J225ME15 | P-SYS | N/A |  | N/A | N/A | nbs_c0402_h22_000s
11G232222525320 | 1 | PC1109 | SMD |  | MLCC 2.2UF/6.3V (0402) X5R 20% | [HF]MURATA/GRM155R60J225ME15 | P-SYS | N/A |  | N/A | N/A | nbs_c0402_h22_000s
11203-0087F000 | 1 | PC1110 | SMD |  | MLCC 0.1UF/25V (0402) X7R 10% | [HF]MURATA/GRM155R71E104KE14D | P-SYS | N/A |  | N/A | N/A | nbs_c0402_h22_000s
11G232122214320 | 1 | PC1111 | SMD |  | MLCC 2200PF/50V(0402)X7R 10% | [HF]MURATA/GRM155R71H222KA01 <G> | P-SYS | @ |  | N/A | N/A | nbs_c0402_h22_000s
11G232015104030 | 1 | PC1112 | SMD |  | MLCC 150PF/50V (0402) NPO 5% | YAGEO/CC0402JRNPO9BN151 | P-SYS | @ |  | N/A | N/A | nbs_c0402_h22_000s
11203-0087F000 | 1 | PC1113 | SMD |  | MLCC 0.1UF/25V (0402) X7R 10% | [HF]MURATA/GRM155R71E104KE14D | P-SYS | @ |  | N/A | N/A | nbs_c0402_h22_000s
11G233110214150 | 1 | PC1116 | SMD |  | MLCC 1000PF/50V (0603)X7R W1 | SAMSUNG/CL10B102KB8NNNC 10% | N/A | @ |  | N/A | N/A | mbs_c0603
11203-0087F000 | 1 | PC1122 | SMD |  | MLCC 0.1UF/25V (0402) X7R 10% | [HF]MURATA/GRM155R71E104KE14D | P-CPU2 | N/A |  | N/A | N/A | nbs_c0402_h22_000s
11G232015104030 | 1 | PC1124 | SMD |  | MLCC 150PF/50V (0402) NPO 5% | YAGEO/CC0402JRNPO9BN151 | P-SYS | @ |  | N/A | N/A | nbs_c0402_h22_000s
11G233222625320 | 1 | PC1125 | SMD |  | MLCC 22UF/6.3V (0603)X5R 20% | [HE]MURATA/GRM188R60J226MEA0D | P-SYS | @ |  |  |  | nbs_c0603_h39_000s
11G233222625320 | 1 | PC1126 | SMD |  | MLCC 22UF/6.3V (0603)X5R 20% | [HE]MURATA/GRM188R60J226MEA0D | P-SYS | @ |  |  |  | nbs_c0603_h39_000s
11203-0087F000 | 1 | PC1128 | SMD |  | MLCC 0.1UF/25V (0402) X7R 10% | [HF]MURATA/GRM155R71E104KE14D | P-SYS | @ |  | N/A | N/A | nbs_c0402_h22_000s
11G233110401070 | 1 | PC1204 | SMD |  | MLCC 0.1UF/16V (0603) X7R W1 | WALSIN/0603B104J160CT 5% | N/A | N/A |  | N/A | N/A | mbs_c0603
11G232222415360 | 1 | PC1205 | SMD |  | MLCC 0.22UF/6.3V (0402)X5R W05 | TAIYO/JMK105BJ224KV 10% | P-DDR | N/A |  | N/A | N/A | nbs_c0402_h22_000s
11G233110401070 | 1 | PC1206 | SMD |  | MLCC 0.1UF/16V (0603) X7R W1 | WALSIN/0603B104J160CT 5% | N/A | N/A |  | N/A | N/A | mbs_c0603
11G232222415360 | 1 | PC1211 | SMD |  | MLCC 0.22UF/6.3V (0402)X5R W05 | TAIYO/JMK105BJ224KV 10% | P-DDR | N/A |  | N/A | N/A | nbs_c0402_h22_000s
11V232221670 | 1 | PC1213 | SMD |  | MLCC 0402 220P 50V X7R 10% |  | N/A | @ |  | N/A | N/A | mbs_c0402
11G233222515360 | 1 | PC1214 | SMD |  | MLCC 2.2UF/6.3V(0603)X5R 10% | [HF]TAIYO/JMK107BJ225KA-T <G> | N/A | N/A |  | N/A | N/A | mbs_c0603
11V232102670 | 1 | PC1215 | SMD |  | MLCC 0402 1000P 50V X7R 10% |  | N/A | @ |  | N/A |  | mbs_c0402
11V232221670 | 1 | PC1219 | SMD |  | MLCC 0402 220P 50V X7R 10% |  | N/A | /X |  | N/A | N/A | mbs_c0402
11V232221670 | 1 | PC1220 | SMD |  | MLCC 0402 220P 50V X7R 10% |  | N/A | /X |  | N/A | N/A | mbs_c0402
11V232221670 | 1 | PC1221 | SMD |  | MLCC 0402 220P 50V X7R 10% |  | N/A | @ |  | N/A | N/A | mbs_c0402
11G233222515360 | 1 | PC1222 | SMD |  | MLCC 2.2UF/6.3V(0603)X5R 10% | [HF]TAIYO/JMK107BJ225KA-T <G> | N/A | N/A |  | N/A | N/A | mbs_c0603
11203-0087F000 | 1 | PC1301 | SMD |  | MLCC 0.1UF/25V (0402) X7RW05 | [HE]MURATA/GRM155R71E104KE14D 10% | P-PCH | N/A |  | N/A | N/A | nbs_c0402_h22_000s
11G232010074030 | 1 | PC1309 | SMD |  | MLCC 10PF/50V (0402) NP0 W05 | [HF]YAGEO/CC0402DRNPO9BN100 0.5PF | P-PCH | @ |  | N/A | N/A | nbs_c0402_h22_000s
11G233110412030 | 1 | PC1502 | SMD |  | MLCC 0.1UF/25V(0603) X7R 10% | [HF]YAGEO/CC0603KRX7R8BB104 | P-LS | @ |  | N/A | N/A | nbs_c0603_h37_000s
11203-00607000 | 1 | PC1503 | SMD |  | MLCC 0.1UF/50V (0402) X7R 10% | WALSIN/0402B104K500CT | N/A | @ |  | N/A | N/A | nbs_c0402_h28_000s
11G232068104320 | 1 | PC1504 | SMD |  | MLCC 680PF/50V (0402) NP0 W05 | MURATA/GRM1555C1H681JA01D 5% | N/A | @ |  | N/A | N/A | nbs_c0402_h22_000s
11203-0087F000 | 1 | PC1505 | SMD |  | MLCC 0.1UF/25V (0402) X7R 10% | [HF]MURATA/GRM155R71E104KE14D | P-LS | N/A |  | N/A | N/A | nbs_c0402_h22_000s
11203-0087F000 | 1 | PC1506 | SMD |  | MLCC 0.1UF/25V (0402) X7R 10% | [HF]MURATA/GRM155R71E104KE14D | P-PCH | @ |  | N/A | N/A | nbs_c0402_h22_000s
11203-0087F000 | 1 | PC1507 | SMD |  | MLCC 0.1UF/25V (0402) X7R 10% | [HF]MURATA/GRM155R71E104KE14D | P-LS | N/A |  | N/A | N/A | nbs_c0402_h22_000s
11203-0087F000 | 1 | PC1508 | SMD |  | MLCC 0.1UF/25V (0402) X7R 10% | [HF]MURATA/GRM155R71E104KE14D | P-LS | N/A |  | N/A | N/A | nbs_c0402_h22_000s
11G232010104150 | 1 | PC1509 | SMD |  | MLCC 100PF/50V (0402) NP0 W05 | SAMSUNG/CL05C101JB5NNNC <G> 5% | N/A | @ |  | N/A | N/A | nbs_c0402_h22_000s
11203-0030F000 | 1 | PC1510 | SMD |  | MLCC 2.2UF/16V (0402) X5R W2 | MURATA/GRM155R61C225KE11D 10% | P-LS | N/A |  | N/A | N/A | nbs_c0402_h28_000s
11203-0030F000 | 1 | PC1511 | SMD |  | MLCC 2.2UF/16V (0402) X5R W2 | MURATA/GRM155R61C225KE11D 10% | P-LS | N/A |  | N/A | N/A | nbs_c0402_h28_000s
11G232110312320 | 1 | PC1512 | SMD |  | MLCC 0.01UF/25V (0402) X7R 10% | [HF]MURATA/GRM155R71E103KA01D<G> | P-LS | N/A |  | N/A | N/A | nbs_c0402_h22_000s
11203-0087F000 | 1 | PC1515 | SMD |  | MLCC 0.1UF/25V (0402) X7R 10% | [HF]MURATA/GRM155R71E104KE14D | P-LS | @ |  | N/A | N/A | nbs_c0402_h22_000s
11203-0030F000 | 1 | PC1516 | SMD |  | MLCC 2.2UF/16V (0402) X5R W2 | MURATA/GRM155R61C225KE11D 10% | P-LS | @ |  | N/A | N/A | nbs_c0402_h28_000s
11203-0087F000 | 1 | PC1603 | SMD |  | MLCC 0.1UF/25V (0402) X7R 10% | [HF]MURATA/GRM155R71E104KE14D | Project Name | N/A |  | N/A | N/A | nbs_c0402_h22_000s
11203-0087F000 | 1 | PC1604 | SMD |  | MLCC 0.1UF/25V (0402) X7R 10% | [HF]MURATA/GRM155R71E104KE14D | Project Name | N/A |  | N/A | N/A | nbs_c0402_h22_000s
11203-0087F000 | 1 | PC1605 | SMD |  | MLCC 0.1UF/25V (0402) X7R 10% | [HF]MURATA/GRM155R71E104KE14D | Project Name | N/A |  | N/A | N/A | nbs_c0402_h22_000s
11G232047004320 | 1 | PC1606 | SMD |  | MLCC 47PF/50V(0402)NP0 W05 | [HF]MURATA/GRM1555C1H470J <G> 5% | Project Name | @ |  | N/A | N/A | nbs_c0402_h22_000s
11203-0087F000 | 1 | PC1607 | SMD |  | MLCC 0.1UF/25V (0402) X7R 10% | [HF]MURATA/GRM155R71E104KE14D | Project Name | N/A |  | N/A | N/A | nbs_c0402_h22_000s
11G232047004320 | 1 | PC1608 | SMD |  | MLCC 47PF/50V(0402)NP0 W05 | [HF]MURATA/GRM1555C1H470J <G> 5% | Project Name | @ |  | N/A | N/A | nbs_c0402_h22_000s
11203-0087F000 | 1 | PC1609 | SMD |  | MLCC 0.1UF/25V (0402) X7R 10% | [HF]MURATA/GRM155R71E104KE14D | Project Name | N/A |  | N/A | N/A | nbs_c0402_h22_000s
11203-0087F000 | 1 | PC1610 | SMD |  | MLCC 0.1UF/25V (0402) X7R 10% | [HF]MURATA/GRM155R71E104KE14D | Project Name | N/A |  | N/A | N/A | nbs_c0402_h22_000s
11G233210625320 | 1 | PC1611 | SMD |  | MLCC 10UF/6.3V (0603)X5R W15 | MURATA/GRM188R60J106M 20% | Project Name | N/A |  | N/A | N/A | nbs_c0603_h37_000s
11203-0087F000 | 1 | PC1612 | SMD |  | MLCC 0.1UF/25V (0402) X7R 10% | [HF]MURATA/GRM155R71E104KE14D | Project Name | N/A |  | N/A | N/A | nbs_c0402_h22_000s
11203-0087F000 | 1 | PC1613 | SMD |  | MLCC 0.1UF/25V (0402) X7R 10% | [HF]MURATA/GRM155R71E104KE14D | Project Name | N/A |  | N/A | N/A | nbs_c0402_h22_000s
11203-0087F000 | 1 | PC1614 | SMD |  | MLCC 0.1UF/25V (0402) X7R 10% | [HF]MURATA/GRM155R71E104KE14D | Project Name | N/A |  | N/A | N/A | nbs_c0402_h22_000s
11203-0087F000 | 1 | PC1615 | SMD |  | MLCC 0.1UF/25V (0402) X7R 10% | [HF]MURATA/GRM155R71E104KE14D | Project Name | N/A |  | N/A | N/A | nbs_c0402_h22_000s
11203-0087F000 | 1 | PC1616 | SMD |  | MLCC 0.1UF/25V (0402) X7R 10% | [HF]MURATA/GRM155R71E104KE14D | Project Name | N/A |  | N/A | N/A | nbs_c0402_h22_000s
11203-0087F000 | 1 | PC1617 | SMD |  | MLCC 0.1UF/25V (0402) X7R 10% | [HF]MURATA/GRM155R71E104KE14D | Project Name | N/A |  | N/A | N/A | nbs_c0402_h22_000s
11203-0087F000 | 1 | PC1618 | SMD |  | MLCC 0.1UF/25V (0402) X7R 10% | [HF]MURATA/GRM155R71E104KE14D | Project Name | N/A |  | N/A | N/A | nbs_c0402_h22_000s
11203-0087F000 | 1 | PC1619 | SMD |  | MLCC 0.1UF/25V (0402) X7R 10% | [HF]MURATA/GRM155R71E104KE14D | Project Name | N/A |  | N/A | N/A | nbs_c0402_h22_000s
11203-0087F000 | 1 | PC1620 | SMD |  | MLCC 0.1UF/25V (0402) X7R 10% | [HF]MURATA/GRM155R71E104KE14D | Project Name | N/A |  | N/A | N/A | nbs_c0402_h22_000s
11V232104370 | 1 | PC1701 | SMD |  | MLCC 0.1UF/16V (0402) X7R 10% |  | N/A | @ |  | N/A |  | mbs_c0402
11V232470630 | 1 | PC1702 | SMD |  | MLCC 0402 47P 50V NPO 5% |  | N/A | @ |  | N/A | N/A | mbs_c0402
11V232470630 | 1 | PC1703 | SMD |  | MLCC 0402 47P 50V NPO 5% |  | N/A | @ |  | N/A | N/A | mbs_c0402
11203-0087F000 | 1 | PC1801 | SMD |  | MLCC 0.1UF/25V (0402) X7RW05 | [HE]MURATA/GRM155R71E104KE14D 10% | P-CHG | @ |  | N/A | N/A | nbs_c0402_h22_000s
11G232110214320 | 1 | PC1802 | SMD |  | MLCC 1000PF/50V (0402) X7R 10% | MURATA/GRM155R71H102KA01D | P-CPU | N/A |  | N/A | N/A | nbs_c0402_h22_000s
11206-0010F000 | 1 | PC1803 | SMD |  | MLCC 10UF/16V(0805) X6S 10% | [HE]MURATA/GRM21BC81C106KE15L | P-CPU | N/A |  | N/A | N/A | mbs_c0805
11G233210625320 | 1 | PC1804 | SMD |  | MLCC 10UF/6.3V (0603)X5R W15 | MURATA/GRM188R60J106M 20% | P-PCH | N/A |  | N/A | N/A | nbs_c0603_h37_000s
11203-0087F000 | 1 | PC1805 | SMD |  | MLCC 0.1UF/25V (0402) X7R 10% | [HF]MURATA/GRM155R71E104KE14D | P-LS | CPU_H |  | N/A | N/A | nbs_c0402_h22_000s
11203-0087F000 | 1 | PC1806 | SMD |  | MLCC 0.1UF/25V (0402) X7RW05 | [HE]MURATA/GRM155R71E104KE14D 10% | P-CHG | @ |  | N/A | N/A | nbs_c0402_h22_000s
11203-0087F000 | 1 | PC1807 | SMD |  | MLCC 0.1UF/25V (0402) X7R 10% | [HF]MURATA/GRM155R71E104KE14D | P-LS | CPU_H |  | N/A | N/A | nbs_c0402_h22_000s
11206-0010F000 | 1 | PC1809 | SMD |  | MLCC 10UF/16V(0805) X6S 10% | [HE]MURATA/GRM21BC81C106KE15L | P-CPU | N/A |  | N/A | N/A | mbs_c0805
11206-0010F000 | 1 | PC1810 | SMD |  | MLCC 10UF/16V(0805) X6S 10% | [HE]MURATA/GRM21BC81C106KE15L | P-CPU | N/A |  | N/A | N/A | mbs_c0805
11206-0010F000 | 1 | PC1811 | SMD |  | MLCC 10UF/16V(0805) X6S 10% | [HE]MURATA/GRM21BC81C106KE15L | P-CPU | N/A |  | N/A | N/A | mbs_c0805
11206-0010F000 | 1 | PC1812 | SMD |  | MLCC 10UF/16V(0805) X6S 10% | [HE]MURATA/GRM21BC81C106KE15L | P-CPU | N/A |  | N/A | N/A | mbs_c0805
11206-0010F000 | 1 | PC1817 | SMD |  | MLCC 10UF/16V(0805) X6S 10% | [HE]MURATA/GRM21BC81C106KE15L | P-CPU | N/A |  | N/A | N/A | mbs_c0805
11206-0010F000 | 1 | PC1818 | SMD |  | MLCC 10UF/16V(0805) X6S 10% | [HE]MURATA/GRM21BC81C106KE15L | P-CPU | CPU_H |  | N/A | N/A | mbs_c0805
11206-0010F000 | 1 | PC1819 | SMD |  | MLCC 10UF/16V(0805) X6S 10% | [HE]MURATA/GRM21BC81C106KE15L | P-CPU | CPU_H |  | N/A | N/A | mbs_c0805
11G233110401310 | 1 | PC1820 | SMD |  | MLCC 0.1UF/16V (0603)X7R W1 | TDK/C1608X7R1C104JT000 5% | P-CPU | N/A |  | N/A | N/A | nbs_c0603_h35_000s
11G233147411320 | 1 | PC1821 | SMD |  | MLCC 0.47UF/16V(0603)X7R W1 | [HF]MURATA/GRM188R71C474K <G> 10% | N/A | CPU_H |  | N/A | N/A | mbs_c0603
11203-0030F000 | 1 | PC1822 | SMD |  | MLCC 2.2UF/16V (0402) X5R W2 | MURATA/GRM155R61C225KE11D 10% | P-LS | @ |  | N/A | N/A | nbs_c0402_h28_000s
11206-0010F000 | 1 | PC1823 | SMD |  | MLCC 10UF/16V(0805) X6S 10% | [HE]MURATA/GRM21BC81C106KE15L | P-CPU | N/A |  | N/A | N/A | mbs_c0805
11G233210512320 | 1 | PC1824 | SMD |  | MLCC 1UF/25V (0603) X5R W1 | [HF]MURATA/GRM188R61E105KA12D 10% | P-CPU | N/A |  | N/A | N/A | nbs_c0603_h35_000s
07G004059111 | 1 | PD0601 | SMD |  | SCHOTTKY BAT54WS-L SOD323 | PANJIT <G> | N/A | N/A |  | N/A | N/A | nbs_sod323_2p_002
07V4032054C0 | 1 | PD0901 | SMD |  | SCHOTTKY BAT54CW-L SOT323-3 |  | P-CPU | @ |  | N/A | N/A | nbs_sot323_3p_000
07G004068011 | 1 | PD1201 | SMD |  | SCHOTTKY BAT54AW-L SOT-323 | [EL]PANJIT <G> | P-DDR | N/A |  | N/A | N/A | nbs_sot323_3p_000
07G004051640 | 1 | PD1301 | SMD |  | SCHOTTKY BAT54CW SOT-323 | PHILIPS | P-PCH | @ |  | N/A | N/A | nbs_sot323_3p_000
07V4032054C0 | 1 | PD1801 | SMD |  | SCHOTTKY BAT54CW-L SOT323-3 |  | N/A | CPU_H |  | N/A | N/A | nbs_sot323_3p_000
07V4032054C0 | 1 | PD1802 | SMD |  | SCHOTTKY BAT54CW-L SOT323-3 |  | N/A | CPU_H |  | N/A | N/A | nbs_sot323_3p_000
10G212100214030 | 1 | PF1001 | SMD |  | RES 10K OHM 1/16W(0402)1% | YAGEO/RC0402FR-0710KL <G> | P-PCH | 1p8proc |  | N/A | N/A | nbs_r0402_h16_000s
10G212127214030 | 1 | PF1002 | SMD |  | RES 12.7K OHM 1/16W (0402)1% | YAGEO/RC0402FR-0712K7L | P-PCH | 1p8proc |  | N/A | N/A | nbs_r0402_h16_000s
10G212100214030 | 1 | PF1101 | SMD |  | RES 10K OHM 1/16W(0402)1% | YAGEO/RC0402FR-0710KL <G> | P-SYS | N/A |  | N/A | N/A | nbs_r0402_h16_000s
10G212649114010 | 1 | PF1102 | SMD |  | RES 6.49K OHM 1/16W(0402) 1% | [HF]TA-I/RM04FTN6491 | P-SYS | N/A |  | N/A | N/A | nbs_r0402_h16_000s
10G212680114010 | 1 | PF1103 | SMD |  | RES 6.8K OHM 1/16W (0402)1% | [HF]TA-I/RM04FTN6801 | P-SYS | N/A |  | N/A | N/A | nbs_r0402_h16_000s
10G212100214030 | 1 | PF1104 | SMD |  | RES 10K OHM 1/16W(0402)1% | YAGEO/RC0402FR-0710KL <G> | P-SYS | N/A |  | N/A | N/A | nbs_r0402_h16_000s
10G212100314010 | 1 | PF1203 | SMD |  | RES 100K OHM 1/16W (0402) 1% | TA-I/RM04FTN1003 <G> | N/A | N/A |  | N/A | N/A | nbs_r0402_h16_000s
10G212120314010 | 1 | PF1204 | SMD |  | RES 120K OHM 1/16W (0402) 1% | TA-I/RM04FTN1203 <G> | N/A | N/A |  | N/A | N/A | mbs_r0402
10G212100314010 | 1 | PF1205 | SMD |  | RES 100K OHM 1/16W (0402) 1% | TA-I/RM04FTN1003 <G> | N/A | N/A |  | N/A | N/A | nbs_r0402_h16_000s
10G212137214010 | 1 | PF1206 | SMD |  | RES 13.7K OHM 1/16W(0402)1% | TA-I/RM04FTN1372 | N/A | N/A |  | N/A | N/A | mbs_r0402
10G212100314030 | 1 | PF1501 | SMD |  | RES 100K OHM 1/16W (0402)1% | YAGEO/RC0402FR-07100KL <G> | P-PCH | @ |  | N/A | N/A | nbs_r0402_h16_000s
11206-0010F000 | 1 | PI0701 | SMD |  | MLCC 10UF/16V(0805) X6S 10% | [HE]MURATA/GRM21BC81C106KE15L | P-CPU | N/A |  | N/A | N/A | mbs_c0805
11206-0010F000 | 1 | PI0702 | SMD |  | MLCC 10UF/16V(0805) X6S 10% | [HE]MURATA/GRM21BC81C106KE15L | P-CPU | N/A |  | N/A | N/A | mbs_c0805
11203-0087F000 | 1 | PI0703 | SMD |  | MLCC 0.1UF/25V (0402) X7RW05 | [HE]MURATA/GRM155R71E104KE14D 10% | P-CPU | N/A |  | N/A | N/A | nbs_c0402_h22_000s
11206-0010F000 | 1 | PI0704 | SMD |  | MLCC 10UF/16V(0805) X6S 10% | [HE]MURATA/GRM21BC81C106KE15L | P-CPU | 45W_95W |  | N/A | N/A | mbs_c0805
11206-0010F000 | 1 | PI0705 | SMD |  | MLCC 10UF/16V(0805) X6S 10% | [HE]MURATA/GRM21BC81C106KE15L | P-CPU | 45W_95W |  | N/A | N/A | mbs_c0805
11206-0010F000 | 1 | PI0706 | SMD |  | MLCC 10UF/16V(0805) X6S 10% | [HE]MURATA/GRM21BC81C106KE15L | P-CPU | N/A |  | N/A | N/A | mbs_c0805
11206-0010F000 | 1 | PI0707 | SMD |  | MLCC 10UF/16V(0805) X6S 10% | [HE]MURATA/GRM21BC81C106KE15L | P-CPU | N/A |  | N/A | N/A | mbs_c0805
11203-0087F000 | 1 | PI0708 | SMD |  | MLCC 0.1UF/25V (0402) X7RW05 | [HE]MURATA/GRM155R71E104KE14D 10% | P-CPU | N/A |  | N/A | N/A | nbs_c0402_h22_000s
11206-0010F000 | 1 | PI0709 | SMD |  | MLCC 10UF/16V(0805) X6S 10% | [HE]MURATA/GRM21BC81C106KE15L | P-CPU | 45W_95W |  | N/A | N/A | mbs_c0805
11203-0087F000 | 1 | PI0710 | SMD |  | MLCC 0.1UF/25V (0402) X7RW05 | [HE]MURATA/GRM155R71E104KE14D 10% | P-CPU | 45W_95W |  | N/A | N/A | nbs_c0402_h22_000s
11206-0010F000 | 1 | PI0711 | SMD |  | MLCC 10UF/16V(0805) X6S 10% | [HE]MURATA/GRM21BC81C106KE15L | P-CPU | 45W_95W |  | N/A | N/A | mbs_c0805
11203-0087F000 | 1 | PI0712 | SMD |  | MLCC 0.1UF/25V (0402) X7RW05 | [HE]MURATA/GRM155R71E104KE14D 10% | P-CPU | 45W_95W |  | N/A | N/A | nbs_c0402_h22_000s
11206-0010F000 | 1 | PI0713 | SMD |  | MLCC 10UF/16V(0805) X6S 10% | [HE]MURATA/GRM21BC81C106KE15L | P-CPU | 95W |  | N/A | N/A | mbs_c0805
11206-0010F000 | 1 | PI0714 | SMD |  | MLCC 10UF/16V(0805) X6S 10% | [HE]MURATA/GRM21BC81C106KE15L | P-CPU | 95W |  | N/A | N/A | mbs_c0805
11203-0087F000 | 1 | PI0715 | SMD |  | MLCC 0.1UF/25V (0402) X7RW05 | [HE]MURATA/GRM155R71E104KE14D 10% | P-CPU | 95W |  | N/A | N/A | nbs_c0402_h22_000s
11206-0010F000 | 1 | PI0801 | SMD |  | MLCC 10UF/16V(0805) X6S 10% | [HE]MURATA/GRM21BC81C106KE15L | P-CPU | N/A |  | N/A | N/A | mbs_c0805
11206-0010F000 | 1 | PI0802 | SMD |  | MLCC 10UF/16V(0805) X6S 10% | [HE]MURATA/GRM21BC81C106KE15L | P-CPU | N/A |  | N/A | N/A | mbs_c0805
11203-0087F000 | 1 | PI0803 | SMD |  | MLCC 0.1UF/25V (0402) X7RW05 | [HE]MURATA/GRM155R71E104KE14D 10% | P-CPU | N/A |  | N/A | N/A | nbs_c0402_h22_000s
11206-0010F000 | 1 | PI0804 | SMD |  | MLCC 10UF/16V(0805) X6S 10% | [HE]MURATA/GRM21BC81C106KE15L | P-CPU | N/A |  | N/A | N/A | mbs_c0805
11206-0010F000 | 1 | PI0805 | SMD |  | MLCC 10UF/16V(0805) X6S 10% | [HE]MURATA/GRM21BC81C106KE15L | P-CPU | N/A |  | N/A | N/A | mbs_c0805
11203-0087F000 | 1 | PI0806 | SMD |  | MLCC 0.1UF/25V (0402) X7RW05 | [HE]MURATA/GRM155R71E104KE14D 10% | P-CPU | N/A |  | N/A | N/A | nbs_c0402_h22_000s
11206-0010F000 | 1 | PI0901 | SMD |  | MLCC 10UF/16V(0805) X6S 10% | [HE]MURATA/GRM21BC81C106KE15L | P-CPU | N/A |  | N/A | N/A | mbs_c0805
11206-0010F000 | 1 | PI0902 | SMD |  | MLCC 10UF/16V(0805) X6S 10% | [HE]MURATA/GRM21BC81C106KE15L | P-CPU | N/A |  | N/A | N/A | mbs_c0805
11206-0010F000 | 1 | PI1101 | SMD |  | MLCC 10UF/16V(0805) X6S 10% | MURATA/GRM21BC81C106KE15L | P-SYS | N/A |  |  |  | nbs_c0805_h53_000s
11206-0010F000 | 1 | PI1102 | SMD |  | MLCC 10UF/16V(0805) X6S 10% | MURATA/GRM21BC81C106KE15L | P-SYS | N/A |  |  |  | nbs_c0805_h53_000s
11206-0010F000 | 1 | PI1103 | SMD |  | MLCC 10UF/16V(0805) X6S 10% | MURATA/GRM21BC81C106KE15L | P-SYS | N/A |  |  |  | nbs_c0805_h53_000s
11206-0010F000 | 1 | PI1104 | SMD |  | MLCC 10UF/16V(0805) X6S 10% | MURATA/GRM21BC81C106KE15L | P-SYS | N/A |  |  |  | nbs_c0805_h53_000s
11206-0010F000 | 1 | PI1204 | SMD |  | MLCC 10UF/16V(0805) X6S 10% | MURATA/GRM21BC81C106KE15L | P-SYS | N/A |  |  |  | nbs_c0805_h53_000s
11206-0010F000 | 1 | PI1205 | SMD |  | MLCC 10UF/16V(0805) X6S 10% | MURATA/GRM21BC81C106KE15L | P-SYS | N/A |  |  |  | nbs_c0805_h53_000s
11206-0010F000 | 1 | PI1206 | SMD |  | MLCC 10UF/16V(0805) X6S 10% | MURATA/GRM21BC81C106KE15L | P-SYS | N/A |  |  |  | nbs_c0805_h53_000s
11206-0010F000 | 1 | PI1207 | SMD |  | MLCC 10UF/16V(0805) X6S 10% | MURATA/GRM21BC81C106KE15L | P-SYS | N/A |  |  |  | nbs_c0805_h53_000s
11203-0087F000 | 1 | PI1208 | SMD |  | MLCC 0.1UF/25V (0402) X7RW05 | [HE]MURATA/GRM155R71E104KE14D 10% | P-PCH | N/A |  | N/A | N/A | nbs_c0402_h22_000s
11206-0010F000 | 1 | PI1209 | SMD |  | MLCC 10UF/16V(0805) X6S 10% | MURATA/GRM21BC81C106KE15L | P-SYS | N/A |  |  |  | nbs_c0805_h53_000s
11206-0010F000 | 1 | PI1210 | SMD |  | MLCC 10UF/16V(0805) X6S 10% | MURATA/GRM21BC81C106KE15L | P-SYS | N/A |  |  |  | nbs_c0805_h53_000s
11206-0010F000 | 1 | PI1211 | SMD |  | MLCC 10UF/16V(0805) X6S 10% | MURATA/GRM21BC81C106KE15L | P-SYS | N/A |  |  |  | nbs_c0805_h53_000s
11206-0010F000 | 1 | PI1212 | SMD |  | MLCC 10UF/16V(0805) X6S 10% | MURATA/GRM21BC81C106KE15L | P-SYS | N/A |  |  |  | nbs_c0805_h53_000s
11203-0087F000 | 1 | PI1213 | SMD |  | MLCC 0.1UF/25V (0402) X7RW05 | [HE]MURATA/GRM155R71E104KE14D 10% | P-PCH | N/A |  | N/A | N/A | nbs_c0402_h22_000s
11203-0087F000 | 1 | PI1301 | SMD |  | MLCC 0.1UF/25V (0402) X7R 10% | [HF]MURATA/GRM155R71E104KE14D | P-PCH | N/A |  | N/A | N/A | nbs_c0402_h22_000s
11G233210625320 | 1 | PI1302 | SMD |  | MLCC 10UF/6.3V (0603)X5R W15 | [HF]MURATA/GRM188R60J106M 20% | P-PCH | N/A |  | N/A | N/A | nbs_c0603_h37_000s
11G233210625320 | 1 | PI1303 | SMD |  | MLCC 10UF/6.3V (0603)X5R W15 | [HF]MURATA/GRM188R60J106M 20% | P-PCH | N/A |  | N/A | N/A | nbs_c0603_h37_000s
11206-0023F000 | 1 | PI1502 | SMD |  | MLCC 10UF/25V (0805) X6S 10% | MURATA/GRM21BC81E106KE51L | N/A | @ |  | N/A | N/A | s_c0805_h57
11206-0023F000 | 1 | PI1503 | SMD |  | MLCC 10UF/25V (0805) X6S 10% | MURATA/GRM21BC81E106KE51L | N/A | @ |  | N/A | N/A | s_c0805_h57
11203-0087F000 | 1 | PI1504 | SMD |  | MLCC 0.1UF/25V (0402) X7R 10% | [HF]MURATA/GRM155R71E104KE14D | P-PCH | @ |  | N/A | N/A | nbs_c0402_h22_000s
11G232122214030 | 1 | PI1505 | SMD |  | MLCC 2200PF/50V (0402) X7R W05 | YAGEO/CC0402KRX7R9BB222 10% | N/A | @ |  | N/A | N/A | nbs_c0402_h22_000s
11G232068004030 | 1 | PI1506 | SMD |  | MLCC 68PF/50V (0402) NP0 W05 | YAGEO/CC0402JRNPO9BN680 5% | N/A | @ |  | N/A | N/A | nbs_c0402_h22_000s
09016-00191200 | 1 | PL0701 | SMD |  | POWER INDUCTOR 0.22UH/50A 20% | CYNTEC/PEUE104T-R22MS0R607 | N/A | N/A |  | N/A | N/A | nbs_inductor_2p_273
09016-00191200 | 1 | PL0702 | SMD |  | POWER INDUCTOR 0.22UH/50A 20% | CYNTEC/PEUE104T-R22MS0R607 | N/A | N/A |  | N/A | N/A | nbs_inductor_2p_273
09016-00191200 | 1 | PL0703 | SMD |  | POWER INDUCTOR 0.22UH/50A 20% | CYNTEC/PEUE104T-R22MS0R607 | N/A | 45W_95W |  | N/A | N/A | nbs_inductor_2p_273
09016-00191200 | 1 | PL0704 | SMD |  | POWER INDUCTOR 0.22UH/50A 20% | CYNTEC/PEUE104T-R22MS0R607 | N/A | 45W_95W |  | N/A | N/A | nbs_inductor_2p_273
09016-00191200 | 1 | PL0705 | SMD |  | POWER INDUCTOR 0.22UH/50A 20% | CYNTEC/PEUE104T-R22MS0R607 | N/A | 95W |  | N/A | N/A | nbs_inductor_2p_273
09016-00191200 | 1 | PL0803 | SMD |  | POWER INDUCTOR 0.22UH/50A 20% | CYNTEC/PEUE104T-R22MS0R607 | N/A | N/A |  | N/A | N/A | nbs_inductor_2p_273
09016-00191200 | 1 | PL0804 | SMD |  | POWER INDUCTOR 0.22UH/50A 20% | CYNTEC/PEUE104T-R22MS0R607 | N/A | N/A |  | N/A | N/A | nbs_inductor_2p_273
09011-00070800 | 1 | PL0901 | DIP |  | INDUCTOR 0.2UH/35A 20% DIP | CHILISIN/BFDIAS080807R20M07 | N/A | N/A |  | N/A | N/A | s_inductor_2p_s323_lf3
09016-00012700 | 1 | PL1101 | SMD |  | POWER INDUCTOR 1.0UH/25A 20% | [HF]CYNTEC/PEUE104T-1R0MS2R307 | P-SYS | N/A |  | N/A | N/A | nbs_inductor_2p_002c
09016-00012700 | 1 | PL1102 | SMD |  | POWER INDUCTOR 1.0UH/25A 20% | CYNTEC/PEUE104T-1R0MS2R307 | P-SYS | N/A |  | N/A | N/A | mbs_inductor_2p_441x402
09016-00015900 | 1 | PL1201 | SMD |  | POWER INDUCTOR 1.0UH/12A 20% | [HE]CYNTEC/PEUB063T-1R0MS | N/A | N/A |  | N/A | N/A | s_inductor_2p_s260_cyn_h118
09016-00015900 | 1 | PL1202 | SMD |  | POWER INDUCTOR 1.0UH/12A 20% | [HE]CYNTEC/PEUB063T-1R0MS | N/A | N/A |  | N/A | N/A | s_inductor_2p_s260_cyn_h118
09016-00015900 | 1 | PL1301 | SMD |  | POWER INDUCTOR 1.0UH/12A 20% | [HE]CYNTEC/PEUB063T-1R0MS | N/A | N/A |  | N/A | N/A | s_inductor_2p_s260_cyn_h118
09016-00091300 | 1 | PL1501 | SMD |  | POWER INDUCTOR 6.8UH/5.5A 20% | CYNTEC/PEUE063T-6R8MS | N/A | @ |  | N/A | N/A | nbs_inductor_2p_003c
09002-00310000 | 1 | PL1502 | SMD |  | FERRITE BEAD 35 OHM/21A | SPORTON/SMB322521V5-350-X1 | N/A | @ |  | N/A | N/A | nbs_inductor_2p_215
09002-00310000 | 1 | PL1801 | SMD |  | FERRITE BEAD 35 OHM/21A | SPORTON/SMB322521V5-350-X1 | N/A | N/A |  | N/A | N/A | nbs_inductor_2p_215
09002-00310000 | 1 | PL1802 | SMD |  | FERRITE BEAD 35 OHM/21A | SPORTON/SMB322521V5-350-X1 | N/A | N/A |  | N/A | N/A | nbs_inductor_2p_215
09002-00310000 | 1 | PL1803 | SMD |  | FERRITE BEAD 35 OHM/21A | SPORTON/SMB322521V5-350-X1 | N/A | CPU_H |  | N/A | N/A | nbs_inductor_2p_215
09002-00310000 | 1 | PL1804 | SMD |  | FERRITE BEAD 35 OHM/21A | SPORTON/SMB322521V5-350-X1 | N/A | @ |  | N/A | N/A | nbs_inductor_2p_215
09002-00310000 | 1 | PL1805 | SMD |  | FERRITE BEAD 35 OHM/21A | SPORTON/SMB322521V5-350-X1 | N/A | @ |  | N/A | N/A | nbs_inductor_2p_215
10108-00241000 | 1 | PM1801 | SMD |  | RES 1m OHM 3W (2512) 1% | TA-I/RLP25FEGMR001 | N/A | N/A |  | N/A | N/A | s_r2512_tai_h45
11G233222625320 | 1 | PO1001 | SMD |  | MLCC 22UF/6.3V (0603)X5R W2 | [HE]MURATA/GRM188R60J226MEA0D 20% | P-PCH | 1p8proc |  |  |  | nbs_c0603_h39_000s
11G233222625320 | 1 | PO1101 | SMD |  | MLCC 22UF/6.3V (0603)X5R 20% | [HE]MURATA/GRM188R60J226MEA0D | P-SYS | N/A |  |  |  | nbs_c0603_h39_000s
11G233222625320 | 1 | PO1102 | SMD |  | MLCC 22UF/6.3V (0603)X5R 20% | [HE]MURATA/GRM188R60J226MEA0D | P-SYS | N/A |  |  |  | nbs_c0603_h39_000s
11G233222625320 | 1 | PO1103 | SMD |  | MLCC 22UF/6.3V (0603)X5R 20% | [HE]MURATA/GRM188R60J226MEA0D | P-SYS | N/A |  |  |  | nbs_c0603_h39_000s
11G233222625320 | 1 | PO1104 | SMD |  | MLCC 22UF/6.3V (0603)X5R 20% | [HE]MURATA/GRM188R60J226MEA0D | P-SYS | N/A |  |  |  | nbs_c0603_h39_000s
11G233222625320 | 1 | PO1201 | SMD |  | MLCC 22UF/6.3V (0603)X5R W2 | [HE]MURATA/GRM188R60J226MEA0D 20% | P-SYS | N/A |  |  |  | nbs_c0603_h39_000s
11G233222625320 | 1 | PO1202 | SMD |  | MLCC 22UF/6.3V (0603)X5R W2 | [HE]MURATA/GRM188R60J226MEA0D 20% | P-SYS | N/A |  |  |  | nbs_c0603_h39_000s
11G233222625320 | 1 | PO1203 | SMD |  | MLCC 22UF/6.3V (0603)X5R W2 | [HE]MURATA/GRM188R60J226MEA0D 20% | P-SYS | N/A |  |  |  | nbs_c0603_h39_000s
11G233222625320 | 1 | PO1204 | SMD |  | MLCC 22UF/6.3V (0603)X5R W2 | [HE]MURATA/GRM188R60J226MEA0D 20% | P-SYS | N/A |  |  |  | nbs_c0603_h39_000s
11G233222625320 | 1 | PO1205 | SMD |  | MLCC 22UF/6.3V (0603)X5R W2 | [HE]MURATA/GRM188R60J226MEA0D 20% | P-SYS | N/A |  |  |  | nbs_c0603_h39_000s
11G233222625320 | 1 | PO1206 | SMD |  | MLCC 22UF/6.3V (0603)X5R W2 | [HE]MURATA/GRM188R60J226MEA0D 20% | P-SYS | N/A |  |  |  | nbs_c0603_h39_000s
11G233222625320 | 1 | PO1207 | SMD |  | MLCC 22UF/6.3V (0603)X5R W2 | [HE]MURATA/GRM188R60J226MEA0D 20% | P-SYS | N/A |  |  |  | nbs_c0603_h39_000s
11G233222625320 | 1 | PO1208 | SMD |  | MLCC 22UF/6.3V (0603)X5R W2 | [HE]MURATA/GRM188R60J226MEA0D 20% | P-SYS | N/A |  |  |  | nbs_c0603_h39_000s
11G233222625320 | 1 | PO1209 | SMD |  | MLCC 22UF/6.3V (0603)X5R W2 | [HE]MURATA/GRM188R60J226MEA0D 20% | P-PCH | N/A |  |  |  | nbs_c0603_h39_000s
11G233222625320 | 1 | PO1210 | SMD |  | MLCC 22UF/6.3V (0603)X5R W2 | [HE]MURATA/GRM188R60J226MEA0D 20% | P-PCH | N/A |  |  |  | nbs_c0603_h39_000s
11G233222625320 | 1 | PO1211 | SMD |  | MLCC 22UF/6.3V (0603)X5R W2 | [HE]MURATA/GRM188R60J226MEA0D 20% | P-PCH | N/A |  |  |  | nbs_c0603_h39_000s
11G233222625320 | 1 | PO1212 | SMD |  | MLCC 22UF/6.3V (0603)X5R W2 | [HE]MURATA/GRM188R60J226MEA0D 20% | P-PCH | N/A |  |  |  | nbs_c0603_h39_000s
11G233222625320 | 1 | PO1213 | SMD |  | MLCC 22UF/6.3V (0603)X5R W2 | [HE]MURATA/GRM188R60J226MEA0D 20% | P-PCH | @ |  |  |  | nbs_c0603_h39_000s
11G233222625320 | 1 | PO1214 | SMD |  | MLCC 22UF/6.3V (0603)X5R W2 | [HE]MURATA/GRM188R60J226MEA0D 20% | P-PCH | N/A |  |  |  | nbs_c0603_h39_000s
11G233222625320 | 1 | PO1215 | SMD |  | MLCC 22UF/6.3V (0603)X5R W2 | [HE]MURATA/GRM188R60J226MEA0D 20% | P-PCH | N/A |  |  |  | nbs_c0603_h39_000s
11G233222625320 | 1 | PO1216 | SMD |  | MLCC 22UF/6.3V (0603)X5R W2 | [HE]MURATA/GRM188R60J226MEA0D 20% | P-PCH | N/A |  |  |  | nbs_c0603_h39_000s
11G233222625320 | 1 | PO1217 | SMD |  | MLCC 22UF/6.3V (0603)X5R W2 | [HE]MURATA/GRM188R60J226MEA0D 20% | P-PCH | N/A |  |  |  | nbs_c0603_h39_000s
11G233222625320 | 1 | PO1218 | SMD |  | MLCC 22UF/6.3V (0603)X5R W2 | [HE]MURATA/GRM188R60J226MEA0D 20% | P-PCH | @ |  |  |  | nbs_c0603_h39_000s
11G233222625320 | 1 | PO1301 | SMD |  | MLCC 22UF/6.3V (0603)X5R W2 | [HE]MURATA/GRM188R60J226MEA0D 20% | P-PCH | N/A |  |  |  | nbs_c0603_h39_000s
11G233222625320 | 1 | PO1302 | SMD |  | MLCC 22UF/6.3V (0603)X5R W2 | [HE]MURATA/GRM188R60J226MEA0D 20% | P-PCH | N/A |  |  |  | nbs_c0603_h39_000s
11G233222625320 | 1 | PO1303 | SMD |  | MLCC 22UF/6.3V (0603)X5R W2 | [HE]MURATA/GRM188R60J226MEA0D 20% | P-PCH | N/A |  |  |  | nbs_c0603_h39_000s
11206-0010F000 | 1 | PO1501 | SMD |  | MLCC 10UF/16V(0805) X6S 10% | MURATA/GRM21BC81C106KE15L | P-SYS | @ |  |  |  | nbs_c0805_h53_000s
11206-0010F000 | 1 | PO1502 | SMD |  | MLCC 10UF/16V(0805) X6S 10% | MURATA/GRM21BC81C106KE15L | P-SYS | @ |  |  |  | nbs_c0805_h53_000s
11206-0010F000 | 1 | PO1503 | SMD |  | MLCC 10UF/16V(0805) X6S 10% | MURATA/GRM21BC81C106KE15L | P-SYS | @ |  |  |  | nbs_c0805_h53_000s
11206-0010F000 | 1 | PO1504 | SMD |  | MLCC 10UF/16V(0805) X6S 10% | MURATA/GRM21BC81C106KE15L | P-SYS | @ |  |  |  | nbs_c0805_h53_000s
11206-0010F000 | 1 | PO1505 | SMD |  | MLCC 10UF/16V(0805) X6S 10% | MURATA/GRM21BC81C106KE15L | P-SYS | @ |  |  |  | nbs_c0805_h53_000s
11031V0004F301 | 1 | PP0701 | DIP |  | CAP PL 560UF/6.3V 6.3*9DIP20%T | ESR 7mOhm/PTHふ畖 37 mils | N/A | @ |  | N/A | N/A | mbs_cpl_560u_6d3v_6d3x9_lfh
11031V0006F200 | 1 | PP0702 | DIP |  | CAP PL 270UF/16V 8*12 DIP20%T | ESR 10mOhm/PTHふ畖 47 mils | N/A | 45W_95W |  | N/A | N/A | mbs_cpl_270u_16v_8x13_lfh
11020-0041C200 | 1 | PP0703 | SMD |  | CAP PL 470UF/2.5V (7343/S) 20% | APAQ/ACAL2R5S471E03A | P-CPU | CPU_H |  | N/A | N/A | nbs_c7343d_h79_000s
11031V0004F301 | 1 | PP0704 | DIP |  | CAP PL 560UF/6.3V 6.3*9DIP20%T | ESR 7mOhm/PTHふ畖 37 mils | N/A | @ |  | N/A | N/A | mbs_cpl_560u_6d3v_6d3x9_lfh
11031V0006F200 | 1 | PP0705 | DIP |  | CAP PL 270UF/16V 8*12 DIP20%T | ESR 10mOhm/PTHふ畖 47 mils | N/A | 45W_95W |  | N/A | N/A | mbs_cpl_270u_16v_8x13_lfh
11031V0006F200 | 1 | PP0706 | DIP |  | CAP PL 270UF/16V 8*12 DIP20%T | ESR 10mOhm/PTHふ畖 47 mils | N/A | N/A |  | N/A | N/A | mbs_cpl_270u_16v_8x13_lfh
11031V0006F200 | 1 | PP0707 | DIP |  | CAP PL 270UF/16V 8*12 DIP20%T | ESR 10mOhm/PTHふ畖 47 mils | N/A | N/A |  | N/A | N/A | mbs_cpl_270u_16v_8x13_lfh
11031V0006F200 | 1 | PP0708 | DIP |  | CAP PL 270UF/16V 8*12 DIP20%T | ESR 10mOhm/PTHふ畖 47 mils | N/A | @ |  | N/A | N/A | mbs_cpl_270u_16v_8x13_lfh
11031V0006F200 | 1 | PP0709 | DIP |  | CAP PL 270UF/16V 8*12 DIP20%T | ESR 10mOhm/PTHふ畖 47 mils | N/A | 45W_95W |  | N/A | N/A | mbs_cpl_270u_16v_8x13_lfh
11031V0004F301 | 1 | PP0710 | DIP |  | CAP PL 560UF/6.3V 6.3*9DIP20%T | ESR 7mOhm/PTHふ畖 37 mils | N/A | 45W_95W |  | N/A | N/A | mbs_cpl_560u_6d3v_6d3x9_lfh
11031V0004F301 | 1 | PP0711 | DIP |  | CAP PL 560UF/6.3V 6.3*9DIP20%T | ESR 7mOhm/PTHふ畖 37 mils | N/A | N/A |  | N/A | N/A | mbs_cpl_560u_6d3v_6d3x9_lfh
11031V0004F301 | 1 | PP0712 | DIP |  | CAP PL 560UF/6.3V 6.3*9DIP20%T | ESR 7mOhm/PTHふ畖 37 mils | N/A | @ |  | N/A | N/A | mbs_cpl_560u_6d3v_6d3x9_lfh
11031V0004F301 | 1 | PP0713 | DIP |  | CAP PL 560UF/6.3V 6.3*9DIP20%T | ESR 7mOhm/PTHふ畖 37 mils | N/A | N/A |  | N/A | N/A | mbs_cpl_560u_6d3v_6d3x9_lfh
11031V0004F301 | 1 | PP0714 | DIP |  | CAP PL 560UF/6.3V 6.3*9DIP20%T | ESR 7mOhm/PTHふ畖 37 mils | N/A | N/A |  | N/A | N/A | mbs_cpl_560u_6d3v_6d3x9_lfh
11031-0006F200 | 1 | PP0801 | DIP |  | CAP PL 270UF/16V 8*12 DIP20%T | APAQ/160AR5K271M0812CT | P-CPU | N/A |  | N/A | N/A | mbs_cpl_270u_16v_8x13_lfh
11031-0004F300 | 1 | PP0802 | DIP |  | CAP PL 560UF/6.3V 6.3*9DIP20%T | APAQ/6R3AR5K561M0609CT | P-CPU | N/A |  | N/A | N/A | mbs_cpl_560u_6d3v_6d3x9_lfh
11031-0004F300 | 1 | PP0803 | DIP |  | CAP PL 560UF/6.3V 6.3*9DIP20%T | APAQ/6R3AR5K561M0609CT | P-CPU | @ |  | N/A | N/A | mbs_cpl_560u_6d3v_6d3x9_lfh
11031-0004F300 | 1 | PP0804 | DIP |  | CAP PL 560UF/6.3V 6.3*9DIP20%T | APAQ/6R3AR5K561M0609CT | P-CPU | N/A |  | N/A | N/A | mbs_cpl_560u_6d3v_6d3x9_lfh
11031-0006F200 | 1 | PP0901 | DIP |  | CAP PL 270UF/16V 8*12 DIP20%T | APAQ/160AR5K271M0812CT | P-CPU | N/A |  | N/A | N/A | mbs_cpl_270u_16v_8x13_lfh
11031-0004F300 | 1 | PP0902 | DIP |  | CAP PL 560UF/6.3V 6.3*9DIP20%T | APAQ/6R3AR5K561M0609CT | P-CPU | N/A |  | N/A | N/A | mbs_cpl_560u_6d3v_6d3x9_lfh
11020-00415500 | 1 | PP0903 | SMD |  | CAP PL 470UF/2.5V (7343) 20% | PANASONIC/EEFGX0E471KR | P-CPU | @ |  | N/A | N/A | nbs_c7343d_h79_000s
11031-0004F300 | 1 | PP0904 | DIP |  | CAP PL 560UF/6.3V 6.3*9DIP20%T | APAQ/6R3AR5K561M0609CT | P-CPU | N/A |  | N/A | N/A | mbs_cpl_560u_6d3v_6d3x9_lfh
11031-0006F200 | 1 | PP1101 | DIP |  | CAP PL 270UF/16V 8*12 DIP20%T | APAQ/160AR5K271M0812CT | P-SYS | N/A |  | N/A | N/A | mbs_cpl_270u_16v_8x13_lfh
11031-0004F300 | 1 | PP1102 | DIP |  | CAP PL 560UF/6.3V 6.3*9DIP20%T | APAQ/6R3AR5K561M0609CT | P-SYS | N/A |  | N/A | N/A | mbs_cpl_560u_6d3v_6d3x9_lfh
11031-0004F300 | 1 | PP1103 | DIP |  | CAP PL 560UF/6.3V 6.3*9DIP20%T | APAQ/6R3AR5K561M0609CT | P-SYS | N/A |  | N/A | N/A | mbs_cpl_560u_6d3v_6d3x9_lfh
11031-0004F300 | 1 | PP1104 | DIP |  | CAP PL 560UF/6.3V 6.3*9DIP20%T | APAQ/6R3AR5K561M0609CT | P-SYS | N/A |  | N/A | N/A | mbs_cpl_560u_6d3v_6d3x9_lfh
11031-0004F300 | 1 | PP1105 | DIP |  | CAP PL 560UF/6.3V 6.3*9DIP20%T | APAQ/6R3AR5K561M0609CT | P-SYS | N/A |  | N/A | N/A | mbs_cpl_560u_6d3v_6d3x9_lfh
11G04122262C | 1 | PP1501 | SMD |  | CAP EL 22UF/25V 5*5.3 20% SMD | LELON/VEZ-25V220ME55-R | N/A | @ |  | N/A | N/A | nbs_cesmd_2p_111
11031-0001F000 | 1 | PP1502 | DIP |  | CAP PL 100UF/16V 6.3*9 DIP 20% | APAQ/160AR5K101M0609C | N/A | @ |  | N/A | N/A | s_cpl_98_bd268_h354_d34_lf3
11031-0006F200 | 1 | PP1801 | DIP |  | CAP PL 270UF/16V 8*12 DIP20%T | APAQ/160AR5K271M0812CT | P-CPU | N/A |  | N/A | N/A | mbs_cpl_270u_16v_8x13_lfh
07005-A0260000 | 1 | PQ1501 | SMD |  | P-MOSFET P1203EEA PDFN 3*3P | [HE]NIKO-SEM | P-LS | N/A |  | N/A | N/A | nbs_powerpak_5p_011
07005-00660200 | 1 | PQ1503 | SMD |  | N-MOSFET PJX138K | PANJIT SOT-563 | P-LS | N/A |  | N/A | N/A | nbs_sot666_6p_000
07005-A0960100 | 1 | PQ1505 | SMD |  | N-MOSFET SIRA12BDP-T1-GE3-U | VISHAY SO-8 | N/A | N/A |  | N/A | N/A | mbs_powpak_5p_203x242_colay
07005-A0960100 | 1 | PQ1506 | SMD |  | N-MOSFET SIRA12BDP-T1-GE3-U | VISHAY SO-8 | N/A | @ |  | N/A | N/A | mbs_powpak_5p_203x242_colay
07005-A0960100 | 1 | PQ1507 | SMD |  | N-MOSFET SIRA12BDP-T1-GE3-U | VISHAY SO-8 | N/A | N/A |  | N/A | N/A | mbs_powpak_5p_203x242_colay
07005-03220000 | 1 | PQ1801 | SMD |  | P-MOSFET PK5B9BA | NIKO-SEM PDFN5*6P | N/A | CPU_H |  | N/A | N/A | nbs_powerpak_5p_021
07005-00660200 | 1 | PQ1802 | SMD |  | N-MOSFET PJX138K | PANJIT SOT-563 | P-LS | CPU_H |  | N/A | N/A | nbs_sot666_6p_000
07005-03220000 | 1 | PQ1803 | SMD |  | P-MOSFET PK5B9BA | NIKO-SEM PDFN5*6P | N/A | CPU_H |  | N/A | N/A | nbs_powerpak_5p_021
10G212100314020 | 1 | PR0601 | SMD |  | RES 100K OHM 1/16W (0402) 1% | RALEC/RTT021003FTH | P-CPU | N/A |  | N/A | N/A | nbs_r0402_h14_000s
10G212174114010 | 1 | PR0602 | SMD |  | RES 1.74K OHM 1/16W (0402) 1% | TA-I/RM04FTN1741 | P-CPU | 45W_95W |  | N/A | N/A | nbs_r0402_h16_000s
10G212499114010 | 1 | PR0603 | SMD |  | RES 4.99K OHM 1/16W(0402)1% | TA-I/RM04FTN4991<G> | N/A | N/A |  | N/A | N/A | mbs_r0402
10G21280R614010 | 1 | PR0604 | SMD |  | RES 80.6 OHM 1/16W (0402) 1% | TA-I/RM04FTN80R6 <G> | N/A | N/A |  | N/A | N/A | mbs_r0402
10G212100014020 | 1 | PR0605 | SMD |  | RES 100 OHM 1/16W (0402)1% | RALEC/RTT021000FTH | P-CPU | N/A |  | N/A | N/A | nbs_r0402_h14_000s
10G212174114010 | 1 | PR0606 | SMD |  | RES 1.74K OHM 1/16W (0402) 1% | TA-I/RM04FTN1741 | P-CPU | N/A |  | N/A | N/A | nbs_r0402_h16_000s
10G212174114010 | 1 | PR0607 | SMD |  | RES 1.74K OHM 1/16W (0402) 1% | TA-I/RM04FTN1741 | P-CPU | N/A |  | N/A | N/A | nbs_r0402_h16_000s
10102-07692000 | 1 | PR0608 | SMD |  | RES 768 OHM 1/16W (0402) 1% | RALEC/RTT027680FTH | N/A | 45W_95W |  | N/A | N/A | mbs_r0402
10G212383114020 | 1 | PR0609 | SMD |  | RES 3.83K OHM 1/16W (0402) 1% | RALEC/RTT023831FTH | P-CPU | @ |  | N/A | N/A | nbs_r0402_h14_000s
10G212174114010 | 1 | PR0610 | SMD |  | RES 1.74K OHM 1/16W (0402) 1% | TA-I/RM04FTN1741 | P-CPU | 45W_95W |  | N/A | N/A | nbs_r0402_h16_000s
10G2121R0014020 | 1 | PR0611 | SMD |  | RES 1 OHM 1/16W (0402) 1% | RALEC/RTT021R00FTH | P-CPU | N/A |  | N/A | N/A | nbs_r0402_h16_000s
10G212182314030 | 1 | PR0612 | SMD |  | RES 182K OHM 1/16W (0402) 1% | YAGEO/RC0402FR-07182KL | N/A | N/A |  | N/A | N/A | nbs_r0402_h16_000s
10G212523114010 | 1 | PR0613 | SMD |  | RES 5.23K OHM 1/16W (0402) 1% | TA-I/RM04FTN5231 | N/A | N/A |  | N/A | N/A | nbs_r0402_h16_000s
10G212220014020 | 1 | PR0614 | SMD |  | RES 220 OHM 1/16W (0402) 1% | RALEC/RTT022200FTH | P-CPU | N/A |  | N/A | N/A | nbs_r0402_h14_000s
10G212215214010 | 1 | PR0615 | SMD |  | RES 21.5K OHM 1/16W(0402)1% | TA-I/RM04FTN2152 | N/A | 45W_95W |  | N/A | N/A | nbs_r0402_h16_000s
10G212130214020 | 1 | PR0616 | SMD |  | RES 13K OHM 1/16W (0402) 1% | RALEC/RTT021302FTH | N/A | 95W |  | N/A | N/A | nbs_r0402_h14_000s
10G212634114010 | 1 | PR0617 | SMD |  | RES 6.34K OHM 1/16W(0402)1% | TA-I/RM04FTN6341<G> | N/A | N/A |  | N/A | N/A | nbs_r0402_h16_000s
10G212332014010 | 1 | PR0618 | SMD |  | RES 332 OHM 1/16W (0402) 1% | TA-I/RM04FTN3320 <G> | N/A | N/A |  | N/A | N/A | mbs_r0402
10G212130214020 | 1 | PR0619 | SMD |  | RES 13K OHM 1/16W (0402) 1% | RALEC/RTT021302FTH | P-CPU | N/A |  | N/A | N/A | nbs_r0402_h14_000s
10G212294214010 | 1 | PR0620 | SMD |  | RES 29.4K OHM 1/16W(0402)1% | TA-I/RM04FTN2942 | N/A | N/A |  | N/A | N/A | mbs_r0402
10G212100014020 | 1 | PR0621 | SMD |  | RES 100 OHM 1/16W (0402)1% | RALEC/RTT021000FTH | P-CPU | N/A |  | N/A | N/A | nbs_r0402_h14_000s
10G212000004010 | 1 | PR0622 | SMD |  | RES 0 OHM 1/16W(0402)JUMP | TA-I/RM04JTN0 <G> | P-CPU | N/A |  | N/A | N/A | nbs_r0402_h16_000s
10G212316014010 | 1 | PR0623 | SMD |  | RES 316 OHM 1/16W(0402)1% | TA-I/RM04FTN3160 | N/A | N/A |  | N/A | N/A | mbs_r0402
10G212174114010 | 1 | PR0624 | SMD |  | RES 1.74K OHM 1/16W (0402) 1% | TA-I/RM04FTN1741 | P-CPU | N/A |  | N/A | N/A | nbs_r0402_h16_000s
10G212174114010 | 1 | PR0625 | SMD |  | RES 1.74K OHM 1/16W (0402) 1% | TA-I/RM04FTN1741 | P-CPU | N/A |  | N/A | N/A | nbs_r0402_h16_000s
10G212340114010 | 1 | PR0626 | SMD |  | RES 3.4K OHM 1/16W(0402)1% | TA-I/RM04FTN3401 | N/A | N/A |  | N/A | N/A | nbs_r0402_h16_000s
10G212000004010 | 1 | PR0627 | SMD |  | RES 0 OHM 1/16W(0402)JUMP | TA-I/RM04JTN0 <G> | P-CPU | N/A |  | N/A | N/A | nbs_r0402_h16_000s
10G212665214010 | 1 | PR0628 | SMD |  | RES 66.5K OHM 1/16W (0402) 1% | TA-I/RM04FTN6652 | N/A | N/A |  | N/A | N/A | nbs_r0402_h16_000s
10G212174114010 | 1 | PR0629 | SMD |  | RES 1.74K OHM 1/16W (0402) 1% | TA-I/RM04FTN1741 | P-CPU | 95W |  | N/A | N/A | nbs_r0402_h16_000s
10G212174114010 | 1 | PR0630 | SMD |  | RES 1.74K OHM 1/16W (0402) 1% | TA-I/RM04FTN1741 | P-CPU | 95W |  | N/A | N/A | nbs_r0402_h16_000s
10G212698114010 | 1 | PR0631 | SMD |  | RES 6.98K OHM 1/16W (0402) 1% | TA-I/RM04FTN6981 | N/A | N/A |  | N/A | N/A | mbs_r0402
10G212383114020 | 1 | PR0632 | SMD |  | RES 3.83K OHM 1/16W (0402) 1% | RALEC/RTT023831FTH | P-CPU | @ |  | N/A | N/A | nbs_r0402_h14_000s
10G212681114010 | 1 | PR0633 | SMD |  | RES 6.81K OHM 1/16W(0402)1% | TA-I/RM04FTN6811 <G> | N/A | N/A |  | N/A | N/A | mbs_r0402
10G212294114010 | 1 | PR0634 | SMD |  | RES 2.94K OHM 1/16W (0402) 1% | TA-I/RM04FTN2941 | N/A | N/A |  | N/A | N/A | mbs_r0402
10G2135R1013010 | 1 | PR0635 | SMD |  | RES 5.1 OHM 1/10W (0603) 1% | TA-I/RM06FTN5R10 | P-CPU | N/A |  | N/A | N/A | nbs_r0603_h22_000s
10G212174114010 | 1 | PR0636 | SMD |  | RES 1.74K OHM 1/16W (0402) 1% | TA-I/RM04FTN1741 | P-CPU | 45W_95W |  | N/A | N/A | nbs_r0402_h16_000s
10G212174114010 | 1 | PR0637 | SMD |  | RES 1.74K OHM 1/16W (0402) 1% | TA-I/RM04FTN1741 | P-CPU | 45W_95W |  | N/A | N/A | nbs_r0402_h16_000s
10G212255214020 | 1 | PR0638 | SMD |  | RES 25.5K OHM 1/16W (0402) 1% | RALEC/RTT022552FTH | N/A | N/A |  | N/A | N/A | nbs_r0402_h14_000s
10G212383114020 | 1 | PR0639 | SMD |  | RES 3.83K OHM 1/16W (0402) 1% | RALEC/RTT023831FTH | P-CPU | @ |  | N/A | N/A | nbs_r0402_h14_000s
10G212294214010 | 1 | PR0640 | SMD |  | RES 29.4K OHM 1/16W(0402)1% | TA-I/RM04FTN2942 | N/A | N/A |  | N/A | N/A | mbs_r0402
10G212255214020 | 1 | PR0641 | SMD |  | RES 25.5K OHM 1/16W (0402) 1% | RALEC/RTT022552FTH | P-CPU | N/A |  | N/A | N/A | nbs_r0402_h14_000s
10G212649014010 | 1 | PR0642 | SMD |  | RES 649 OHM 1/16W (0402) 1% | TA-I/RM04FTN6490 <G> | N/A | N/A |  | N/A | N/A | nbs_r0402_h16_000s
10G212205114010 | 1 | PR0643 | SMD |  | RES 2.05K OHM 1/16W (0402) 1% | TA-I/RM04FTN2051 | N/A | N/A |  | N/A | N/A | nbs_r0402_h16_000s
10G212402114010 | 1 | PR0644 | SMD |  | RES 4.02K OHM 1/16W(0402)1% | TA-I/RM04FTN4021 | N/A | N/A |  | N/A | N/A | nbs_r0402_h16_000s
10G212604114020 | 1 | PR0645 | SMD |  | RES 6.04K OHM 1/16W (0402) 1% | RALEC/RTT026041FTH | N/A | N/A |  | N/A | N/A | nbs_r0402_h14_000s
10G212174114010 | 1 | PR0646 | SMD |  | RES 1.74K OHM 1/16W (0402) 1% | TA-I/RM04FTN1741 | P-CPU | 45W_95W |  | N/A | N/A | nbs_r0402_h16_000s
10G212383114020 | 1 | PR0647 | SMD |  | RES 3.83K OHM 1/16W (0402) 1% | RALEC/RTT023831FTH | P-CPU | @ |  | N/A | N/A | nbs_r0402_h14_000s
10G212000004010 | 1 | PR0648 | SMD |  | RES 0 OHM 1/16W(0402)JUMP | TA-I/RM04JTN0 <G> | P-CPU | N/A |  | N/A | N/A | nbs_r0402_h16_000s
10G212110114010 | 1 | PR0649 | SMD |  | RES 1.1K OHM 1/16W(0402)1% | TA-I/RM04FTN1101 | N/A | N/A |  | N/A | N/A | nbs_r0402_h16_000s
10G21251R014080 | 1 | PR0650 | SMD |  | RES 51 OHM 1/16W (0402) 1% | KOA/RK73H1ETTP51R0F | P-CPU | N/A |  | N/A | N/A | nbs_r0402_h16_000s
10G212866114010 | 1 | PR0651 | SMD |  | RES 8.66K OHM 1/16W (0402) 1% | TA-I/RM04FTN8661 | N/A | N/A |  | N/A | N/A | nbs_r0402_h16_000s
10G2123R9014030 | 1 | PR0652 | SMD |  | RES 3.9 OHM 1/16W (0402) 1% | [HF]YAGRO/RC0402FR-073R9L | P-CPU | N/A |  | N/A | N/A | nbs_r0402_h16_000s
10G212000004010 | 1 | PR0653 | SMD |  | RES 0 OHM 1/16W(0402)JUMP | TA-I/RM04JTN0 <G> | P-CPU | N/A |  | N/A | N/A | nbs_r0402_h16_000s
10G212000004010 | 1 | PR0654 | SMD |  | RES 0 OHM 1/16W(0402)JUMP | TA-I/RM04JTN0 <G> | P-CPU | N/A |  | N/A | N/A | nbs_r0402_h16_000s
10G212000004010 | 1 | PR0655 | SMD |  | RES 0 OHM 1/16W(0402)JUMP | TA-I/RM04JTN0 <G> | P-CPU | N/A |  | N/A | N/A | nbs_r0402_h16_000s
10G212000004010 | 1 | PR0656 | SMD |  | RES 0 OHM 1/16W(0402)JUMP | TA-I/RM04JTN0 <G> | P-CPU | N/A |  | N/A | N/A | nbs_r0402_h16_000s
10G212464114010 | 1 | PR0657 | SMD |  | RES 4.64K OHM 1/16W (0402) 1% | TA-I/RM04FTN4641 | N/A | N/A |  | N/A | N/A | mbs_r0402
10G2135R1013010 | 1 | PR0658 | SMD |  | RES 5.1 OHM 1/10W (0603) 1% | TA-I/RM06FTN5R10 | P-CPU | N/A |  | N/A | N/A | nbs_r0603_h22_000s
10G212000004010 | 1 | PR0659 | SMD |  | RES 0 OHM 1/16W(0402)JUMP | TA-I/RM04JTN0 <G> | P-CPU | N/A |  | N/A | N/A | nbs_r0402_h16_000s
10G212200014020 | 1 | PR0660 | SMD |  | RES 200 OHM 1/16W (0402) 1% | RALEC/RTT022000FTH | P-CPU | N/A |  | N/A | N/A | nbs_r0402_h14_000s
10G212150114020 | 1 | PR0661 | SMD |  | RES 1.5K OHM 1/16W (0402)1% | RALEC/RTT021501FTH | N/A | 95W |  | N/A | N/A | nbs_r0402_h14_000s
10G212324314010 | 1 | PR0662 | SMD |  | RES 324K OHM 1/16W (0402) 1% | TA-I/RM04FTN3243 | P-CPU | N/A |  | N/A | N/A | nbs_r0402_h15_000s
10G2131R0003030 | 1 | PR0663 | SMD |  | RES 1 OHM 1/10W(0603)5% | [HF]YAGEO/RC0603JR-071RL <G> | P-CPU | N/A |  | N/A | N/A | nbs_r0603_h24_000s
10G212100014020 | 1 | PR0664 | SMD |  | RES 100 OHM 1/16W (0402)1% | RALEC/RTT021000FTH | P-CPU | N/A |  | N/A | N/A | nbs_r0402_h14_000s
10G212232214020 | 1 | PR0665 | SMD |  | RES 23.2K OHM 1/16W (0402) 1% | RALEC/RTT022322FTH | N/A | N/A |  | N/A | N/A | nbs_r0402_h14_000s
10102-00031000 | 1 | PR0666 | SMD |  | RES 73.2K OHM 1/16W (0402) 1% | TA-I/RM04FTN7322 | N/A | 95W |  | N/A | N/A | mbs_r0402
10G212100014020 | 1 | PR0667 | SMD |  | RES 100 OHM 1/16W (0402)1% | RALEC/RTT021000FTH | P-CPU | N/A |  | N/A | N/A | nbs_r0402_h14_000s
10G212174114010 | 1 | PR0668 | SMD |  | RES 1.74K OHM 1/16W (0402) 1% | TA-I/RM04FTN1741 | P-CPU | N/A |  | N/A | N/A | nbs_r0402_h16_000s
10G212100014020 | 1 | PR0669 | SMD |  | RES 100 OHM 1/16W (0402)1% | RALEC/RTT021000FTH | P-CPU | N/A |  | N/A | N/A | nbs_r0402_h14_000s
10G212374114020 | 1 | PR0670 | SMD |  | RES 3.74K OHM 1/16W (0402) 1% | RALEC/RTT023741FTH | P-CPU | N/A |  | N/A | N/A | nbs_r0402_h16_000s
10G212549114030 | 1 | PR0671 | SMD |  | RES 5.49K OHM 1/16W (0402) 1% | YAGEO/RC0402FR-075K49L | N/A | N/A |  | N/A | N/A | mbs_r0402
10G21245R314031 | 1 | PR0672 | SMD |  | RES 45.3 OHM 1/16W (0402) 1% | [HF]YAGEO/RC0402FR-0745R3L | P-CPU | N/A |  | N/A | N/A | nbs_r0402_h16_000s
10G212100014020 | 1 | PR0673 | SMD |  | RES 100 OHM 1/16W (0402)1% | RALEC/RTT021000FTH | P-CPU | N/A |  | N/A | N/A | nbs_r0402_h14_000s
10G212383114020 | 1 | PR0674 | SMD |  | RES 3.83K OHM 1/16W (0402) 1% | RALEC/RTT023831FTH | P-CPU | @ |  | N/A | N/A | nbs_r0402_h14_000s
10G212100214030 | 1 | PR0675 | SMD |  | RES 10K OHM 1/16W(0402)1% | [HF]YAGEO/RC0402FR-0710KL <G> | P-CPU | N/A |  | N/A | N/A | nbs_r0402_h16_000s
10G212000004010 | 1 | PR0676 | SMD |  | RES 0 OHM 1/16W(0402)JUMP | TA-I/RM04JTN0 <G> | P-CPU | @ |  | N/A | N/A | nbs_r0402_h16_000s
10G212000004010 | 1 | PR0677 | SMD |  | RES 0 OHM 1/16W(0402)JUMP | TA-I/RM04JTN0 <G> | P-CPU | @ |  | N/A | N/A | nbs_r0402_h16_000s
10G212174114010 | 1 | PR0678 | SMD |  | RES 1.74K OHM 1/16W (0402) 1% | TA-I/RM04FTN1741 | P-CPU | N/A |  | N/A | N/A | nbs_r0402_h16_000s
10G212000004010 | 1 | PR0679 | SMD |  | RES 0 OHM 1/16W(0402)JUMP | [HF]TA-I/RM04JTN0 <G> | P-CPU | 15W |  | N/A | N/A | nbs_r0402_h16_000s
10G212110014030 | 1 | PR0680 | SMD |  | RES 110 OHM 1/16W (0402) 1% | [HF]YAGEO/RC0402FR-07110RL <G> | P-CPU | @ |  | N/A | N/A | nbs_r0402_h16_000s
10G212499114010 | 1 | PR0681 | SMD |  | RES 4.99K OHM 1/16W(0402)1% | TA-I/RM04FTN4991<G> | N/A | N/A |  | N/A | N/A | mbs_r0402
10G212100014010 | 1 | PR0682 | SMD |  | RES 100 OHM 1/16W (0402) 1% | TA-I/RM04FTN1000 <G> | P-CPU | N/A |  | N/A | N/A | nbs_r0402_h16_000s
10G212470314010 | 1 | PR0683 | SMD |  | RES 470K OHM 1/16W (0402) 1% | TA-I/RM04FTN4703 <G> | P-CPU | N/A |  | N/A | N/A | nbs_r0402_h16_000s
10G212698114010 | 1 | PR0684 | SMD |  | RES 6.98K OHM 1/16W (0402) 1% | TA-I/RM04FTN6981 | N/A | N/A |  | N/A | N/A | mbs_r0402
10G212000004010 | 1 | PR0685 | SMD |  | RES 0 OHM 1/16W(0402)JUMP | TA-I/RM04JTN0 <G> | P-CPU | N/A |  | N/A | N/A | nbs_r0402_h16_000s
10G212000004010 | 1 | PR0686 | SMD |  | RES 0 OHM 1/16W(0402)JUMP | TA-I/RM04JTN0 <G> | P-CPU | N/A |  | N/A | N/A | nbs_r0402_h16_000s
10G212165014010 | 1 | PR0687 | SMD |  | RES 165 OHM 1/16W (0402) 1% | TA-I/RM04FTN1650 | N/A | @ |  | N/A | N/A | mbs_r0402
10G212237114010 | 1 | PR0688 | SMD |  | RES 2.37K OHM 1/16W(0402) 1% | TA-I/RM04FTN2371 | N/A | 15W |  | N/A | N/A | nbs_r0402_h16_000s
10G212100214030 | 1 | PR0689 | SMD |  | RES 10K OHM 1/16W(0402)1% | YAGEO/RC0402FR-0710KL <G> | P-CPU | 15W |  | N/A | N/A | nbs_r0402_h16_000s
10G212000004010 | 1 | PR0690 | SMD |  | RES 0 OHM 1/16W(0402)JUMP | [HF]TA-I/RM04JTN0 <G> | P-CPU | 15W |  | N/A | N/A | nbs_r0402_h16_000s
10G212147214010 | 1 | PR0691 | SMD |  | RES 14.7K OHM 1/16W (0402) 1% | TA-I/RM04FTN1472 | N/A | @ |  | N/A | N/A | nbs_r0402_h16_000s
10G212000004010 | 1 | PR0692 | SMD |  | RES 0 OHM 1/16W(0402)JUMP | [HF]TA-I/RM04JTN0 <G> | P-CPU | 15W_45W |  | N/A | N/A | nbs_r0402_h16_000s
10G212100214030 | 1 | PR0693 | SMD |  | RES 10K OHM 1/16W(0402)1% | YAGEO/RC0402FR-0710KL <G> | P-CPU | 15W_45W |  | N/A | N/A | nbs_r0402_h16_000s
10G212100214030 | 1 | PR0694 | SMD |  | RES 10K OHM 1/16W(0402)1% | YAGEO/RC0402FR-0710KL <G> | P-CPU | 15W |  | N/A | N/A | nbs_r0402_h16_000s
10G212787214010 | 1 | PR0695 | SMD |  | RES 78.7K OHM 1/16W (0402) 1% | TA-I/ RM04FTN7872 | N/A | 15W |  | N/A | N/A | mbs_r0402
10G212243314020 | 1 | PR0696 | SMD |  | RES 243K OHM 1/16W (0402) 1% | RALEC/RTT022433FTH | N/A | 15W |  | N/A | N/A | nbs_r0402_h14_000s
10G212150214020 | 1 | PR0697 | SMD |  | RES 15K OHM 1/16W(0402)1% | RALEC/RTT021502FTH | N/A | 15W_45W |  | N/A | N/A | nbs_r0402_h14_000s
10G212348114010 | 1 | PR0698 | SMD |  | RES 3.48K OHM 1/16W (0402) 1% | TA-I/RM04FTN3481 | N/A | 15W |  | N/A | N/A | nbs_r0402_h16_000s
10G212137014010 | 1 | PR0699 | SMD |  | RES 137 OHM 1/16W (0402)1% | TA-I/ RM04FTN1370 | N/A | 15W |  | N/A | N/A | nbs_r0402_h16_000s
10G212110214010 | 1 | PR06A0 | SMD |  | RES 11K OHM 1/16W (0402) 1% | TA-I/RM04FTN1102 <G> | N/A | @ |  | N/A | N/A | mbs_r0402
10G212442114010 | 1 | PR06A1 | SMD |  | RES 4.42K OHM 1/16W (0402) 1% | TA-I/RM04FTN4421 | N/A | @ |  | N/A | N/A | nbs_r0402_h16_000s
10G212158214010 | 1 | PR06A2 | SMD |  | RES 15.8K OHM 1/16W (0402) 1% | TA-I/RM04FTN1582 | N/A | @ |  | N/A | N/A | mbs_r0402
10G212232114010 | 1 | PR06A3 | SMD |  | RES 2.32K OHM 1/16W (0402) 1% | TA-I/RM04FTN2321 | N/A | @ |  | N/A | N/A | nbs_r0402_h16_000s
10G212232114010 | 1 | PR06A4 | SMD |  | RES 2.32K OHM 1/16W (0402) 1% | TA-I/RM04FTN2321 | N/A | @ |  | N/A | N/A | nbs_r0402_h16_000s
10G212240114030 | 1 | PR06A5 | SMD |  | RES 2.4K OHM 1/16W (0402) 1% | YAGEO/RC0402FR-072K4L | N/A | 45W |  | N/A | N/A | mbs_r0402
10G212698214010 | 1 | PR06A6 | SMD |  | RES 69.8K OHM 1/16W (0402) 1% | TA-I/RM04FTN6982 | N/A | 45W |  | N/A | N/A | mbs_r0402
10G2134R7003010 | 1 | PR0702 | SMD |  | RES 4.7 OHM 1/10W (0603)5% | TA-I/RM06JTN4R7 <G> | P-CPU | N/A |  | N/A | N/A | nbs_r0603_h22_000s
10G2132R2003010 | 1 | PR0703 | SMD |  | RES 2.2 OHM 1/10W(0603)5% | TA-I/RM06JTN-2R2 <G> | P-CPU | 95W |  | N/A | N/A | nbs_r0603_h24_000s
10G2134R7003010 | 1 | PR0704 | SMD |  | RES 4.7 OHM 1/10W (0603)5% | TA-I/RM06JTN4R7 <G> | P-CPU | 95W |  | N/A | N/A | nbs_r0603_h22_000s
10G212200214010 | 1 | PR0705 | SMD |  | RES 20K OHM 1/16W (0402) 1% | TA-I/RM04FTN2002 <G> | N/A | 95W |  | N/A | N/A | nbs_r0402_h16_000s
10G2132R2003010 | 1 | PR0706 | SMD |  | RES 2.2 OHM 1/10W(0603)5% | TA-I/RM06JTN-2R2 <G> | P-CPU | N/A |  | N/A | N/A | nbs_r0603_h24_000s
10V21A1R0040 | 1 | PR0707 | SMD |  | RES 1206 1 OHM 1/4W 5% |  | N/A | @ |  | N/A | N/A | mbs_r1206
10G212000004030 | 1 | PR0708 | SMD |  | RES 0 OHM 1/16W(0402)JUMP | YAGEO/RC0402JR-070RL <G> | P-DDR | 45W_95W |  | N/A | N/A | nbs_r0402_h16_000s
10G212000004030 | 1 | PR0709 | SMD |  | RES 0 OHM 1/16W(0402)JUMP | YAGEO/RC0402JR-070RL <G> | P-DDR | 45W_95W |  | N/A | N/A | nbs_r0402_h16_000s
10G2134R7003010 | 1 | PR0710 | SMD |  | RES 4.7 OHM 1/10W (0603)5% | TA-I/RM06JTN4R7 <G> | P-CPU | N/A |  | N/A | N/A | nbs_r0603_h22_000s
10G212200214010 | 1 | PR0711 | SMD |  | RES 20K OHM 1/16W (0402) 1% | TA-I/RM04FTN2002 <G> | N/A | N/A |  | N/A | N/A | nbs_r0402_h16_000s
10G212000004030 | 1 | PR0712 | SMD |  | RES 0 OHM 1/16W(0402)JUMP | YAGEO/RC0402JR-070RL <G> | P-DDR | 95W |  | N/A | N/A | nbs_r0402_h16_000s
10V21A1R0040 | 1 | PR0713 | SMD |  | RES 1206 1 OHM 1/4W 5% |  | N/A | @ |  | N/A | N/A | mbs_r1206
10G212200214010 | 1 | PR0715 | SMD |  | RES 20K OHM 1/16W (0402) 1% | TA-I/RM04FTN2002 <G> | N/A | N/A |  | N/A | N/A | nbs_r0402_h16_000s
10G2132R2003010 | 1 | PR0716 | SMD |  | RES 2.2 OHM 1/10W(0603)5% | TA-I/RM06JTN-2R2 <G> | P-CPU | N/A |  | N/A | N/A | nbs_r0603_h24_000s
10G212200214010 | 1 | PR0719 | SMD |  | RES 20K OHM 1/16W (0402) 1% | TA-I/RM04FTN2002 <G> | N/A | 45W_95W |  | N/A | N/A | nbs_r0402_h16_000s
10V21A1R0040 | 1 | PR0720 | SMD |  | RES 1206 1 OHM 1/4W 5% |  | N/A | @ |  | N/A | N/A | mbs_r1206
10V21A1R0040 | 1 | PR0721 | SMD |  | RES 1206 1 OHM 1/4W 5% |  | N/A | @ |  | N/A | N/A | mbs_r1206
10G2134R7003010 | 1 | PR0722 | SMD |  | RES 4.7 OHM 1/10W (0603)5% | TA-I/RM06JTN4R7 <G> | P-CPU | 45W_95W |  | N/A | N/A | nbs_r0603_h22_000s
10G2132R2003010 | 1 | PR0724 | SMD |  | RES 2.2 OHM 1/10W(0603)5% | TA-I/RM06JTN-2R2 <G> | P-CPU | 45W_95W |  | N/A | N/A | nbs_r0603_h24_000s
10G2132R2003010 | 1 | PR0727 | SMD |  | RES 2.2 OHM 1/10W(0603)5% | TA-I/RM06JTN-2R2 <G> | P-CPU | 45W_95W |  | N/A | N/A | nbs_r0603_h24_000s
10G2134R7003010 | 1 | PR0729 | SMD |  | RES 4.7 OHM 1/10W (0603)5% | TA-I/RM06JTN4R7 <G> | P-CPU | 45W_95W |  | N/A | N/A | nbs_r0603_h22_000s
10G212200214010 | 1 | PR0730 | SMD |  | RES 20K OHM 1/16W (0402) 1% | TA-I/RM04FTN2002 <G> | N/A | 45W_95W |  | N/A | N/A | nbs_r0402_h16_000s
10V21A1R0040 | 1 | PR0731 | SMD |  | RES 1206 1 OHM 1/4W 5% |  | N/A | @ |  | N/A | N/A | mbs_r1206
10G212100114010 | 1 | PR0811 | SMD |  | RES 1K OHM 1/16W(0402)1% | [HF]TA-I/RM04FTN1001<G> | P-CPU | N/A |  | N/A | N/A | nbs_r0402_h16_000s
10G2134R7003010 | 1 | PR0812 | SMD |  | RES 4.7 OHM 1/10W (0603)5% | TA-I/RM06JTN4R7 <G> | P-CPU | N/A |  | N/A | N/A | nbs_r0603_h22_000s
10G2132R2003010 | 1 | PR0813 | SMD |  | RES 2.2 OHM 1/10W(0603)5% | TA-I/RM06JTN-2R2 <G> | P-CPU | N/A |  | N/A | N/A | nbs_r0603_h24_000s
10G2134R7003010 | 1 | PR0814 | SMD |  | RES 4.7 OHM 1/10W (0603)5% | TA-I/RM06JTN4R7 <G> | P-CPU | N/A |  | N/A | N/A | nbs_r0603_h22_000s
10G212200214010 | 1 | PR0815 | SMD |  | RES 20K OHM 1/16W (0402) 1% | TA-I/RM04FTN2002 <G> | N/A | N/A |  | N/A | N/A | nbs_r0402_h16_000s
10V21A1R0040 | 1 | PR0816 | SMD |  | RES 1206 1 OHM 1/4W 5% |  | N/A | @ |  | N/A | N/A | mbs_r1206
10G212200214010 | 1 | PR0817 | SMD |  | RES 20K OHM 1/16W (0402) 1% | TA-I/RM04FTN2002 <G> | N/A | N/A |  | N/A | N/A | nbs_r0402_h16_000s
10G2132R2003010 | 1 | PR0818 | SMD |  | RES 2.2 OHM 1/10W(0603)5% | TA-I/RM06JTN-2R2 <G> | P-CPU | N/A |  | N/A | N/A | nbs_r0603_h24_000s
10V21A1R0040 | 1 | PR0819 | SMD |  | RES 1206 1 OHM 1/4W 5% |  | N/A | @ |  | N/A | N/A | mbs_r1206
10G2121R0014020 | 1 | PR0820 | SMD |  | RES 1 OHM 1/16W (0402) 1% | RALEC/RTT021R00FTH | P-CPU | N/A |  | N/A | N/A | nbs_r0402_h16_000s
10G2121R0014020 | 1 | PR0821 | SMD |  | RES 1 OHM 1/16W (0402) 1% | RALEC/RTT021R00FTH | P-CPU | N/A |  | N/A | N/A | nbs_r0402_h16_000s
10G2134R7003010 | 1 | PR0901 | SMD |  | RES 4.7 OHM 1/10W (0603)5% | TA-I/RM06JTN4R7 <G> | P-CPU | N/A |  | N/A | N/A | nbs_r0603_h22_000s
10G2132R2003010 | 1 | PR0902 | SMD |  | RES 2.2 OHM 1/10W(0603)5% | TA-I/RM06JTN-2R2 <G> | P-CPU | N/A |  | N/A | N/A | nbs_r0603_h24_000s
10G212000004010 | 1 | PR0903 | SMD |  | RES 0 OHM 1/16W(0402)JUMP | TA-I/RM04JTN0 <G> | P-CPU | N/A |  | N/A | N/A | nbs_r0402_h16_000s
10G2132R2003030 | 1 | PR0904 | SMD |  | RES 2.2 OHM 1/10W(0603)5% | YAGEO/RC0603JR-072R2L <G> | N/A | N/A |  | N/A | N/A | mbs_r0603
10G2161R0001010 | 1 | PR0905 | SMD |  | RES 1 OHM 1/4W(1206)5% | [HF]TA-I/RM12JTN1R0 <G> | P-CPU | N/A |  | N/A | N/A | nbs_r1206_h30_000s
10G212124114020 | 1 | PR0906 | SMD |  | RES 1.24K OHM 1/16W(0402)1% | RALEC/RTT021241FTH | P-CPU | N/A |  | N/A | N/A | nbs_r0402_h14_000s
10G212000004010 | 1 | PR0907 | SMD |  | RES 0 OHM 1/16W(0402)JUMP | TA-I/RM04JTN0 <G> | P-CPU | N/A |  | N/A | N/A | nbs_r0402_h16_000s
10G212100014020 | 1 | PR0908 | SMD |  | RES 100 OHM 1/16W (0402)1% | RALEC/RTT021000FTH | P-CPU | N/A |  | N/A | N/A | nbs_r0402_h14_000s
10G2121R0014010 | 1 | PR0909 | SMD |  | RES 1 OHM 1/16W (0402) 1% | TA-I/RM04FTN1R00 <G> | P-CPU | N/A |  | N/A | N/A | nbs_r0402_h16_000s
10G212562114010 | 1 | PR0910 | SMD |  | RES 5.62K OHM 1/16W(0402) 1% | TA-I/RM04FTN5621 <G> | P-CPU | N/A |  | N/A | N/A | nbs_r0402_h16_000s
10G212100214020 | 1 | PR0911 | SMD |  | RES 10K OHM 1/16W(0402)1% | RALEC/RTT021002FTH | P-CPU | N/A |  | N/A | N/A | nbs_r0402_h14_000s
10G212133214020 | 1 | PR0912 | SMD |  | RES 13.3K OHM 1/16W (0402) 1% | RALEC/RTT021332FTH | P-CPU | N/A |  | N/A | N/A | nbs_r0402_h16_000s
10G212412114010 | 1 | PR0913 | SMD |  | RES 4.12K OHM 1/16W(0402) 1% | TA-I/RM04FTN4121 <G> | P-CPU | N/A |  | N/A | N/A | nbs_r0402_h16_000s
10G212412114010 | 1 | PR0914 | SMD |  | RES 4.12K OHM 1/16W(0402) 1% | TA-I/RM04FTN4121 <G> | P-CPU | N/A |  | N/A | N/A | nbs_r0402_h16_000s
10G212100014020 | 1 | PR0915 | SMD |  | RES 100 OHM 1/16W (0402)1% | RALEC/RTT021000FTH | P-CPU | N/A |  | N/A | N/A | nbs_r0402_h14_000s
10G212000004010 | 1 | PR0916 | SMD |  | RES 0 OHM 1/16W(0402)JUMP | TA-I/RM04JTN0 <G> | P-CPU | @ |  | N/A | N/A | nbs_r0402_h16_000s
10G212280314010 | 1 | PR0917 | SMD |  | RES 280K OHM 1/16W (0402) 1% | TA-I/RM04FTN2803 | N/A | N/A |  | N/A | N/A | nbs_r0402_h16_000s
10G212000004010 | 1 | PR0918 | SMD |  | RES 0 OHM 1/16W(0402)JUMP | TA-I/RM04JTN0 <G> | P-CPU | N/A |  | N/A | N/A | nbs_r0402_h16_000s
10G212000004010 | 1 | PR0919 | SMD |  | RES 0 OHM 1/16W(0402)JUMP | TA-I/RM04JTN0 <G> | P-CPU | @ |  | N/A | N/A | nbs_r0402_h16_000s
10G212000004010 | 1 | PR0920 | SMD |  | RES 0 OHM 1/16W(0402)JUMP | TA-I/RM04JTN0 <G> | P-CPU | N/A |  | N/A | N/A | nbs_r0402_h16_000s
10G2134R7003010 | 1 | PR0921 | SMD |  | RES 4.7 OHM 1/10W (0603)5% | TA-I/RM06JTN4R7 <G> | P-CPU | @ |  | N/A | N/A | nbs_r0603_h22_000s
10V212100210 | 1 | PR0922 | SMD |  | RES 0402 1K OHM 1/16W 1% |  | P-CPU | @ |  | N/A | N/A | mbs_r0402
10G212000004010 | 1 | PR0923 | SMD |  | RES 0 OHM 1/16W(0402)JUMP | TA-I/RM04JTN0 <G> | P-CPU | @ |  | N/A | N/A | nbs_r0402_h16_000s
10G212000004010 | 1 | PR0924 | SMD |  | RES 0 OHM 1/16W(0402)JUMP | TA-I/RM04JTN0 <G> | P-CPU | N/A |  | N/A | N/A | nbs_r0402_h16_000s
10G212000004010 | 1 | PR0925 | SMD |  | RES 0 OHM 1/16W(0402)JUMP | TA-I/RM04JTN0 <G> | P-CPU | N/A |  | N/A | N/A | nbs_r0402_h16_000s
10G212000004010 | 1 | PR0926 | SMD |  | RES 0 OHM 1/16W(0402)JUMP | TA-I/RM04JTN0 <G> | P-CPU | N/A |  | N/A | N/A | nbs_r0402_h16_000s
10V212100310 | 1 | PR1101 | SMD |  | RES 0402 10K OHM 1/16W 1% |  | N/A | N/A |  | N/A | N/A | mbs_r0402
10G212100214010 | 1 | PR1102 | SMD |  | RES 10K OHM 1/16W(0402)1% | TA-I/RM04FTN1002<G> | P-SYS | N/A |  | N/A | N/A | nbs_r0402_h16_000s
10G212100214010 | 1 | PR1103 | SMD |  | RES 10K OHM 1/16W(0402)1% | TA-I/RM04FTN1002<G> | P-SYS | N/A |  | N/A | N/A | nbs_r0402_h16_000s
10G2131R0003030 | 1 | PR1104 | SMD |  | RES 1 OHM 1/10W(0603)5% | [HF]YAGEO/RC0603JR-071RL <G> | P-SYS | N/A |  | N/A | N/A | nbs_r0603_h24_000s
10G2131R0003030 | 1 | PR1105 | SMD |  | RES 1 OHM 1/10W(0603)5% | [HF]YAGEO/RC0603JR-071RL <G> | P-SYS | N/A |  | N/A | N/A | nbs_r0603_h24_000s
10V21A1R0040 | 1 | PR1106 | SMD |  | RES 1206 1 OHM 1/4W 5% |  | N/A | @ |  | N/A | N/A | mbs_r1206
10G212100214030 | 1 | PR1108 | SMD |  | RES 10K OHM 1/16W(0402)1% | YAGEO/RC0402FR-0710KL <G> | P-SYS | N/A |  | N/A | N/A | nbs_r0402_h16_000s
10G212100214030 | 1 | PR1109 | SMD |  | RES 10K OHM 1/16W(0402)1% | YAGEO/RC0402FR-0710KL <G> | P-SYS | N/A |  | N/A | N/A | nbs_r0402_h16_000s
10V21A1R0040 | 1 | PR1111 | SMD |  | RES 1206 1 OHM 1/4W 5% |  | N/A | @ |  | N/A | N/A | mbs_r1206
10G212000004030 | 1 | PR1112 | SMD |  | RES 0 OHM 1/16W(0402)JUMP | YAGEO/RC0402JR-070RL <G> | P-DDR | N/A |  | N/A | N/A | nbs_r0402_h16_000s
10G212000004030 | 1 | PR1113 | SMD |  | RES 0 OHM 1/16W(0402)JUMP | YAGEO/RC0402JR-070RL <G> | P-DDR | N/A |  | N/A | N/A | nbs_r0402_h16_000s
10G212000004030 | 1 | PR1114 | SMD |  | RES 0 OHM 1/16W(0402)JUMP | YAGEO/RC0402JR-070RL <G> | P-DDR | @ |  | N/A | N/A | nbs_r0402_h16_000s
10G212000004030 | 1 | PR1120 | SMD |  | RES 0 OHM 1/16W(0402)JUMP | [HF]YAGEO/RC0402JR-070RL <G> | N/A | @ |  | N/A | N/A | nbs_r0402_h16_000s
10G212000004030 | 1 | PR1121 | SMD |  | RES 0 OHM 1/16W(0402)JUMP | [HF]YAGEO/RC0402JR-070RL <G> | N/A | @ |  | N/A | N/A | nbs_r0402_h16_000s
10G212300214010 | 1 | PR1202 | SMD |  | RES 30K OHM 1/16W (0402) 1% | TA-I/RM04FTN3002 | P-DDR | N/A |  | N/A | N/A | nbs_r0402_h16_000s
10G212100214030 | 1 | PR1203 | SMD |  | RES 10K OHM 1/16W(0402)1% | [HF]YAGEO/RC0402FR-0710KL <G> | P-PCH | @ |  | N/A | N/A | nbs_r0402_h16_000s
10G212000004030 | 1 | PR1205 | SMD |  | RES 0 OHM 1/16W(0402)JUMP | YAGEO/RC0402JR-070RL <G> | P-DDR | N/A |  | N/A | N/A | nbs_r0402_h16_000s
10V2134R7040 | 1 | PR1206 | SMD |  | RES 0603 4.7 OHM 1/10W 5% |  | N/A | N/A |  | N/A | N/A | mbs_r0603
10V2132R2040 | 1 | PR1207 | SMD |  | RES 0603 2.2 OHM 1/10W 5% |  | N/A | N/A |  | N/A | N/A | mbs_r0603
10G212100414050 | 1 | PR1208 | SMD |  | RES 1M OHM 1/16W (0402)1% | [GA]UNI-OHM/0402WGF1004TCE | N/A | @ |  | N/A | N/A | mbs_r0402
10V212499110 | 1 | PR1209 | SMD |  | RES 0402 499 OHM 1/16W 1% |  | N/A | @ |  | N/A | N/A | mbs_r0402
10G212000004010 | 1 | PR1210 | SMD |  | RES 0 OHM 1/16W(0402)JUMP | TA-I/RM04JTN0 <G> | N/A | @ |  | N/A | N/A | nbs_r0402_h16_000s
10V2134R7040 | 1 | PR1211 | SMD |  | RES 0603 4.7 OHM 1/10W 5% |  | N/A | N/A |  | N/A | N/A | mbs_r0603
10G212000004010 | 1 | PR1212 | SMD |  | RES 0 OHM 1/16W(0402)JUMP | TA-I/RM04JTN0 <G> | N/A | N/A |  | N/A | N/A | nbs_r0402_h16_000s
10G212000004020 | 1 | PR1213 | SMD |  | RES 0 OHM 1/16W(0402)JUMP 5% | [HF]RALEC/RTT02000JTH <G> | P-CPU | N/A |  |  |  | nbs_r0402_h16_000s
10G212000004010 | 1 | PR1214 | SMD |  | RES 0 OHM 1/16W(0402)JUMP | TA-I/RM04JTN0 <G> | P-DDR | @ |  | N/A | N/A | nbs_r0402_h16_000s
10G212000004010 | 1 | PR1215 | SMD |  | RES 0 OHM 1/16W(0402)JUMP | TA-I/RM04JTN0 <G> | P-DDR | N/A |  | N/A | N/A | nbs_r0402_h16_000s
10G21210R014020 | 1 | PR1216 | SMD |  | RES 10 OHM 1/16W (0402) 1% | RALEC/RTT0210R0FTH | N/A | N/A |  | N/A | N/A | nbs_r0402_h16_000s
10G212300214010 | 1 | PR1217 | SMD |  | RES 30K OHM 1/16W (0402) 1% | TA-I/RM04FTN3002 | P-DDR | N/A |  | N/A | N/A | nbs_r0402_h16_000s
10G212210214010 | 1 | PR1218 | SMD |  | RES 21K OHM 1/16W (0402) 1% | TA-I/RM04FTN2102 | P-DDR | @ |  | N/A | N/A | nbs_r0402_h16_000s
10V212000040 | 1 | PR1219 | SMD |  | RES 0402 0 OHM 1/16W 5% |  | N/A | @ |  | N/A | N/A | mbs_r0402
10G212000004010 | 1 | PR1220 | SMD |  | RES 0 OHM 1/16W(0402)JUMP | TA-I/RM04JTN0 <G> | N/A | @ |  | N/A | N/A | nbs_r0402_h16_000s
10V2132R2040 | 1 | PR1221 | SMD |  | RES 0603 2.2 OHM 1/10W 5% |  | N/A | N/A |  | N/A | N/A | mbs_r0603
10G213200313010 | 1 | PR1222 | SMD |  | RES 200K OHM 1/10W(0603) 1% | [HF]TA-I/RM06FTN2003 | N/A | @ |  | N/A | N/A | mbs_r0603
10G212100114030 | 1 | PR1223 | SMD |  | RES 1K OHM 1/16W(0402)1% | [HF]YAGEO/RC0402FR-071KL <G> | P-DDR | N/A |  | N/A | N/A | nbs_r0402_h16_000s
10G212100414050 | 1 | PR1224 | SMD |  | RES 1M OHM 1/16W (0402)1% | [GA]UNI-OHM/0402WGF1004TCE | N/A | @ |  | N/A | N/A | mbs_r0402
10V212499110 | 1 | PR1225 | SMD |  | RES 0402 499 OHM 1/16W 1% |  | N/A | @ |  | N/A | N/A | mbs_r0402
10G212000004010 | 1 | PR1226 | SMD |  | RES 0 OHM 1/16W(0402)JUMP | TA-I/RM04JTN0 <G> | N/A | N/A |  | N/A | N/A | nbs_r0402_h16_000s
10G213200313010 | 1 | PR1227 | SMD |  | RES 200K OHM 1/10W(0603) 1% | [HF]TA-I/RM06FTN2003 | N/A | @ |  | N/A | N/A | mbs_r0603
10G212100314030 | 1 | PR1307 | SMD |  | RES 100K OHM 1/16W (0402)1% | YAGEO/RC0402FR-07100KL <G> | P-PCH | @ |  | N/A | N/A | nbs_r0402_h16_000s
10G212000004020 | 1 | PR1308 | SMD |  | RES 0 OHM 1/16W(0402)JUMP 5% | [HF]RALEC/RTT02000JTH <G> | P-CPU | N/A |  |  |  | nbs_r0402_h16_000s
10G212100314030 | 1 | PR1501 | SMD |  | RES 100K OHM 1/16W (0402)1% | YAGEO/RC0402FR-07100KL <G> | P-LS | N/A |  | N/A | N/A | nbs_r0402_h16_000s
10G212100214020 | 1 | PR1502 | SMD |  | RES 10K OHM 1/16W(0402)1% | [HE]RALEC/RTT021002FTH | N/A | @ |  | N/A | N/A | mbs_r0402
10G212100214030 | 1 | PR1503 | SMD |  | RES 10K OHM 1/16W(0402)1% | YAGEO/RC0402FR-0710KL <G> | P-LS | N/A |  | N/A | N/A | nbs_r0402_h16_000s
10G2164R7001030 | 1 | PR1504 | SMD |  | RES 4.7 OHM 1/4W(1206)5% | YAGEO/RC1206JR-074R7L | N/A | @ |  | N/A | N/A | nbs_r1206_h26_000s
10G212100214020 | 1 | PR1505 | SMD |  | RES 10K OHM 1/16W(0402)1% | [HE]RALEC/RTT021002FTH | N/A | N/A |  | N/A | N/A | mbs_r0402
10G21149R917030 | 1 | PR1506 | SMD |  | RES 49.9 OHM 1/20W(0201)1% | YAGEO/RC0201FR-0749R9L | N/A | @ |  | N/A | N/A | nbs_r0201_h10_000s
10G212270114030 | 1 | PR1508 | SMD |  | RES 2.7K OHM 1/16W(0402)1% | YAGEO/RC0402FR-072K7L | P-LS | N/A |  | N/A | N/A | nbs_r0402_h16_000s
10G212270114030 | 1 | PR1511 | SMD |  | RES 2.7K OHM 1/16W(0402)1% | YAGEO/RC0402FR-072K7L | P-LS | N/A |  | N/A | N/A | nbs_r0402_h16_000s
10G212270114030 | 1 | PR1513 | SMD |  | RES 2.7K OHM 1/16W(0402)1% | YAGEO/RC0402FR-072K7L | P-LS | @ |  | N/A | N/A | nbs_r0402_h16_000s
10G212120214030 | 1 | PR1603 | SMD |  | RES 12K OHM 1/16W (0402) 1% | YAGEO/RC0402FR-0712KL | Project Name | N/A |  | N/A | N/A | nbs_r0402_h16_000s
10G212120214030 | 1 | PR1604 | SMD |  | RES 12K OHM 1/16W (0402) 1% | YAGEO/RC0402FR-0712KL | Project Name | N/A |  | N/A | N/A | nbs_r0402_h16_000s
10G212120214030 | 1 | PR1605 | SMD |  | RES 12K OHM 1/16W (0402) 1% | YAGEO/RC0402FR-0712KL | Project Name | N/A |  | N/A | N/A | nbs_r0402_h16_000s
10G212120214030 | 1 | PR1606 | SMD |  | RES 12K OHM 1/16W (0402) 1% | YAGEO/RC0402FR-0712KL | Project Name | N/A |  | N/A | N/A | nbs_r0402_h16_000s
10G212000004010 | 1 | PR1607 | SMD |  | RES 0 OHM 1/16W(0402)JUMP | [HF]TA-I/RM04JTN0 <G> | P-CPU | N/A |  | N/A | N/A | nbs_r0402_h16_000s
10G212000004010 | 1 | PR1608 | SMD |  | RES 0 OHM 1/16W(0402)JUMP | [HF]TA-I/RM04JTN0 <G> | P-CPU | N/A |  | N/A | N/A | nbs_r0402_h16_000s
10G212120214030 | 1 | PR1609 | SMD |  | RES 12K OHM 1/16W (0402) 1% | YAGEO/RC0402FR-0712KL | Project Name | N/A |  | N/A | N/A | nbs_r0402_h16_000s
10G212000004010 | 1 | PR1610 | SMD |  | RES 0 OHM 1/16W(0402)JUMP | [HF]TA-I/RM04JTN0 <G> | P-CPU | @ |  | N/A | N/A | nbs_r0402_h16_000s
10G212000004010 | 1 | PR1611 | SMD |  | RES 0 OHM 1/16W(0402)JUMP | [HF]TA-I/RM04JTN0 <G> | P-CPU | @ |  | N/A | N/A | nbs_r0402_h16_000s
10G212120214030 | 1 | PR1612 | SMD |  | RES 12K OHM 1/16W (0402) 1% | YAGEO/RC0402FR-0712KL | Project Name | N/A |  | N/A | N/A | nbs_r0402_h16_000s
10G2134R7003010 | 1 | PR1613 | SMD |  | RES 4.7 OHM 1/10W (0603)5% | TA-I/RM06JTN4R7 <G> | N/A | N/A |  | N/A | N/A | nbs_r0603_h22_000s
10G212604114031 | 1 | PR1614 | SMD |  | RES 6.04K OHM 1/16W (0402) 1% | YAGEO/RC0402FR-076K04L | Project Name | N/A |  | N/A | N/A | nbs_r0402_h16_000s
10G212200114030 | 1 | PR1615 | SMD |  | RES 2K OHM 1/16W (0402)1% | [HF]YAGEO/RC0402FR-072KL <G> | Project Name | N/A |  | N/A | N/A | nbs_r0402_h16_000s
10G212120214030 | 1 | PR1616 | SMD |  | RES 12K OHM 1/16W (0402) 1% | YAGEO/RC0402FR-0712KL | Project Name | N/A |  | N/A | N/A | nbs_r0402_h16_000s
10G212120214030 | 1 | PR1617 | SMD |  | RES 12K OHM 1/16W (0402) 1% | YAGEO/RC0402FR-0712KL | Project Name | N/A |  | N/A | N/A | nbs_r0402_h16_000s
10G212120214030 | 1 | PR1618 | SMD |  | RES 12K OHM 1/16W (0402) 1% | YAGEO/RC0402FR-0712KL | Project Name | N/A |  | N/A | N/A | nbs_r0402_h16_000s
10G212120214030 | 1 | PR1619 | SMD |  | RES 12K OHM 1/16W (0402) 1% | YAGEO/RC0402FR-0712KL | Project Name | N/A |  | N/A | N/A | nbs_r0402_h16_000s
10G212120214030 | 1 | PR1620 | SMD |  | RES 12K OHM 1/16W (0402) 1% | YAGEO/RC0402FR-0712KL | Project Name | N/A |  | N/A | N/A | nbs_r0402_h16_000s
10G212120214030 | 1 | PR1621 | SMD |  | RES 12K OHM 1/16W (0402) 1% | YAGEO/RC0402FR-0712KL | Project Name | N/A |  | N/A | N/A | nbs_r0402_h16_000s
10G212120214030 | 1 | PR1622 | SMD |  | RES 12K OHM 1/16W (0402) 1% | YAGEO/RC0402FR-0712KL | Project Name | N/A |  | N/A | N/A | nbs_r0402_h16_000s
10G212120214030 | 1 | PR1623 | SMD |  | RES 12K OHM 1/16W (0402) 1% | YAGEO/RC0402FR-0712KL | Project Name | N/A |  | N/A | N/A | nbs_r0402_h16_000s
10G212120214030 | 1 | PR1624 | SMD |  | RES 12K OHM 1/16W (0402) 1% | YAGEO/RC0402FR-0712KL | Project Name | N/A |  | N/A | N/A | nbs_r0402_h16_000s
10V212000040 | 1 | PR1701 | SMD |  | RES 0402 0 OHM 1/16W 5% |  | N/A | @ |  | N/A | N/A | mbs_r0402
10V212000040 | 1 | PR1702 | SMD |  | RES 0402 0 OHM 1/16W 5% |  | N/A | @ |  | N/A | N/A | mbs_r0402
10V212000040 | 1 | PR1703 | SMD |  | RES 0402 0 OHM 1/16W 5% |  | N/A | @ |  | N/A | N/A | mbs_r0402
10V212100310 | 1 | PR1704 | SMD |  | RES 0402 10K OHM 1/16W 1% |  | N/A | @ |  | N/A | N/A | mbs_r0402
10V212000040 | 1 | PR1705 | SMD |  | RES 0402 0 OHM 1/16W 5% |  | N/A | @ |  | N/A | N/A | mbs_r0402
10V212000040 | 1 | PR1706 | SMD |  | RES 0402 0 OHM 1/16W 5% |  | N/A | @ |  | N/A | N/A | mbs_r0402
10V212000040 | 1 | PR1707 | SMD |  | RES 0402 0 OHM 1/16W 5% |  | N/A | @ |  | N/A | N/A | mbs_r0402
10G212100314030 | 1 | PR1802 | SMD |  | RES 100K OHM 1/16W (0402)1% | YAGEO/RC0402FR-07100KL <G> | P-SYS | N/A |  | N/A | N/A | nbs_r0402_h16_000s
10G212470314010 | 1 | PR1803 | SMD |  | RES 470K OHM 1/16W (0402) 1% | TA-I/RM04FTN4703 <G> | P-CPU | N/A |  | N/A | N/A | nbs_r0402_h16_000s
10G2134R7003010 | 1 | PR1804 | SMD |  | RES 4.7 OHM 1/10W (0603)5% | TA-I/RM06JTN4R7 <G> | P-PCH | N/A |  | N/A | N/A | nbs_r0603_h22_000s
10G212100314030 | 1 | PR1805 | SMD |  | RES 100K OHM 1/16W (0402)1% | YAGEO/RC0402FR-07100KL <G> | P-LS | CPU_H |  | N/A | N/A | nbs_r0402_h16_000s
10G212100214030 | 1 | PR1808 | SMD |  | RES 10K OHM 1/16W(0402)1% | YAGEO/RC0402FR-0710KL <G> | P-LS | CPU_H |  | N/A | N/A | nbs_r0402_h16_000s
10G21210R014020 | 1 | PR1809 | SMD |  | RES 10 OHM 1/16W (0402) 1% | RALEC/RTT0210R0FTH | P-CHG | N/A |  | N/A | N/A | nbs_r0402_h14_000s
10V212000040 | 1 | PR1810 | SMD |  | RES 0402 0 OHM 1/16W 5% |  | N/A | CPU_H |  | N/A |  | mbs_r0402
10V212820210 | 1 | PR1811 | SMD |  | RES 0402 8.2K OHM 1/16W 1% |  | N/A | /X |  | N/A |  | mbs_r0402
10V212820210 | 1 | PR1812 | SMD |  | RES 0402 8.2K OHM 1/16W 1% |  | N/A | /X |  | N/A |  | mbs_r0402
10G2132R2003010 | 1 | PR1822 | SMD |  | RES 2.2 OHM 1/10W(0603)5% | TA-I/RM06JTN-2R2 <G> | P-CPU | N/A |  | N/A | N/A | nbs_r0603_h24_000s
10G21210R014020 | 1 | PR1826 | SMD |  | RES 10 OHM 1/16W (0402) 1% | RALEC/RTT0210R0FTH | P-CHG | N/A |  | N/A | N/A | nbs_r0402_h14_000s
10G212000004030 | 1 | PR1843 | SMD |  | RES 0 OHM 1/16W(0402)JUMP | [HF]YAGEO/RC0402JR-070RL <G> | P-CHG | N/A |  | N/A | N/A | nbs_r0402_h16_000s
10V212200410 | 1 | PR1844 | SMD |  | RES 0402 200K OHM 1/16W 1% |  | N/A | CPU_H |  | N/A | N/A | mbs_r0402
10V212200410 | 1 | PR1845 | SMD |  | RES 0402 200K OHM 1/16W 1% |  | N/A | CPU_H |  | N/A | N/A | mbs_r0402
10G212100314030 | 1 | PRF1303 | SMD |  | RES 100K OHM 1/16W (0402)1% | YAGEO/RC0402FR-07100KL <G> | P-PCH | N/A |  | N/A | N/A | nbs_r0402_h16_000s
10G212499214030 | 1 | PRF1304 | SMD |  | RES 49.9K OHM 1/16W (0402)1% | YAGEO/RC0402FR-0749K9L | P-PCH | N/A |  | N/A | N/A | nbs_r0402_h16_000s
temp_M05_0013 | 1 | PS0601 | SMD |  | r0402_short land | FOR ASUS NB ENTEK | P-CPU | @ |  | N/A | N/A | nbs_r0402_shorted_000s
temp_M05_0013 | 1 | PS0602 | SMD |  | r0402_short land | FOR ASUS NB ENTEK | P-CPU | @ |  | N/A | N/A | nbs_r0402_shorted_000s
temp_M05_0013 | 1 | PS0603 | SMD |  | r0402_short land | FOR ASUS NB ENTEK | P-CPU | @ |  | N/A | N/A | nbs_r0402_shorted_000s
temp_M05_0013 | 1 | PS0604 | SMD |  | r0402_short land | FOR ASUS NB ENTEK | P-CPU | @ |  | N/A | N/A | nbs_r0402_shorted_000s
temp_M05_0013 | 1 | PS0605 | SMD |  | r0402_short land | FOR ASUS NB ENTEK | P-CPU | @ |  | N/A | N/A | nbs_r0402_shorted_000s
temp_M05_0017 | 1 | PS0606 | SMD |  | PWR_FB_SHORT |  | P-CPU | @ |  | N/A | N/A | nbs_pwr_fb_shortpad_000
temp_M05_0017 | 1 | PS0607 | SMD |  | PWR_FB_SHORT |  | P-CPU | @ |  | N/A | N/A | nbs_pwr_fb_shortpad_000
temp_M05_0017 | 1 | PS0608 | SMD |  | PWR_FB_SHORT |  | P-CPU | @ |  | N/A | N/A | nbs_pwr_fb_shortpad_000
temp_M05_0017 | 1 | PS0609 | SMD |  | PWR_FB_SHORT |  | P-CPU | @ |  | N/A | N/A | nbs_pwr_fb_shortpad_000
temp_M05_0017 | 1 | PS0701 | SMD |  | PWR_FB_SHORT | PWR_FB_SHORT | P-CPU | @ |  | N/A | N/A | nbs_pwr_fb_shortpad_000
temp_M05_0017 | 1 | PS0702 | SMD |  | PWR_FB_SHORT | PWR_FB_SHORT | P-CPU | @ |  | N/A | N/A | nbs_pwr_fb_shortpad_000
temp_M05_0017 | 1 | PS0703 | SMD |  | PWR_FB_SHORT | PWR_FB_SHORT | P-CPU | @ |  | N/A | N/A | nbs_pwr_fb_shortpad_000
temp_M05_0017 | 1 | PS0704 | SMD |  | PWR_FB_SHORT | PWR_FB_SHORT | P-CPU | @ |  | N/A | N/A | nbs_pwr_fb_shortpad_000
temp_M05_0017 | 1 | PS0705 | SMD |  | PWR_FB_SHORT | PWR_FB_SHORT | P-CPU | @ |  | N/A | N/A | nbs_pwr_fb_shortpad_000
temp_M05_0017 | 1 | PS0706 | SMD |  | PWR_FB_SHORT | PWR_FB_SHORT | P-CPU | @ |  | N/A | N/A | nbs_pwr_fb_shortpad_000
temp_M05_0017 | 1 | PS0707 | SMD |  | PWR_FB_SHORT | PWR_FB_SHORT | P-CPU | @ |  | N/A | N/A | nbs_pwr_fb_shortpad_000
temp_M05_0017 | 1 | PS0708 | SMD |  | PWR_FB_SHORT | PWR_FB_SHORT | P-CPU | @ |  | N/A | N/A | nbs_pwr_fb_shortpad_000
temp_M05_0017 | 1 | PS0709 | SMD |  | PWR_FB_SHORT |  | P-CPU | @ |  | N/A | N/A | nbs_pwr_fb_shortpad_000
temp_M05_0017 | 1 | PS0710 | SMD |  | PWR_FB_SHORT | PWR_FB_SHORT | P-CPU | @ |  | N/A | N/A | nbs_pwr_fb_shortpad_000
temp_M05_0017 | 1 | PS0711 | SMD |  | PWR_FB_SHORT | PWR_FB_SHORT | P-CPU | @ |  | N/A | N/A | nbs_pwr_fb_shortpad_000
temp_M05_0017 | 1 | PS0801 | SMD |  | PWR_FB_SHORT | PWR_FB_SHORT | P-CPU | @ |  | N/A | N/A | nbs_pwr_fb_shortpad_000
temp_M05_0017 | 1 | PS0802 | SMD |  | PWR_FB_SHORT | PWR_FB_SHORT | P-CPU | @ |  | N/A | N/A | nbs_pwr_fb_shortpad_000
temp_M05_0017 | 1 | PS0803 | SMD |  | PWR_FB_SHORT | PWR_FB_SHORT | P-CPU | @ |  | N/A | N/A | nbs_pwr_fb_shortpad_000
temp_M05_0017 | 1 | PS0804 | SMD |  | PWR_FB_SHORT | PWR_FB_SHORT | P-CPU | @ |  | N/A | N/A | nbs_pwr_fb_shortpad_000
temp_M05_0013 | 1 | PS0901 | SMD |  | r0402_short land | FOR ASUS NB ENTEK | P-CPU | @ |  | N/A | N/A | nbs_r0402_shorted_000s
temp_M05_0017 | 1 | PS0902 | SMD |  | PWR_FB_SHORT |  | P-CPU | @ |  | N/A | N/A | nbs_pwr_fb_shortpad_000
temp_M05_0017 | 1 | PS0903 | SMD |  | PWR_FB_SHORT |  | P-CPU | @ |  | N/A | N/A | nbs_pwr_fb_shortpad_000
temp_M05_0017 | 1 | PS0904 | SMD |  | PWR_FB_SHORT |  | P-CPU | @ |  | N/A | N/A | nbs_pwr_fb_shortpad_000
temp_M05_0017 | 1 | PS0905 | SMD |  | PWR_FB_SHORT |  | P-CPU | @ |  | N/A | N/A | nbs_pwr_fb_shortpad_000
temp_M05_0017 | 1 | PS0906 | SMD |  | PWR_FB_SHORT |  | P-CPU | @ |  | N/A | N/A | nbs_pwr_fb_shortpad_000
temp_M05_0017 | 1 | PS1003 | SMD |  | PWR_FB_SHORT | PWR_FB_SHORT | P-PCH | @ |  | N/A | N/A | nbs_pwr_fb_shortpad_000
temp_M05_0014 | 1 | PS1109 | SMD |  | r0603_short land | FOR ASUS NB ENTEK | P-LS | @ |  | N/A | N/A | nbs_r0603_shorted_000s
temp_M05_0017 | 1 | PS1114 | SMD |  | PWR_FB_SHORT |  | P-SYS | @ |  | N/A | N/A | nbs_pwr_fb_shortpad_000
temp_M05_0017 | 1 | PS1115 | SMD |  | PWR_FB_SHORT |  | P-SYS | @ |  | N/A | N/A | nbs_pwr_fb_shortpad_000
temp_M05_0017 | 1 | PS1204 | SMD |  | PWR_FB_SHORT | PWR_FB_SHORT | P-PCH | @ |  | N/A | N/A | nbs_pwr_fb_shortpad_000
temp_M05_0017 | 1 | PS1205 | SMD |  | PWR_FB_SHORT | PWR_FB_SHORT | P-PCH | @ |  | N/A | N/A | nbs_pwr_fb_shortpad_000
temp_M05_0017 | 1 | PS1207 | SMD |  | PWR_FB_SHORT | PWR_FB_SHORT | P-SYS | @ |  | N/A | N/A | nbs_pwr_fb_shortpad_000
temp_M05_0017 | 1 | PS1208 | SMD |  | PWR_FB_SHORT | PWR_FB_SHORT | P-SYS | @ |  | N/A | N/A | nbs_pwr_fb_shortpad_000
temp_M05_0017 | 1 | PS1302 | SMD |  | PWR_FB_SHORT | PWR_FB_SHORT | P-PCH | @ |  | N/A | N/A | nbs_pwr_fb_shortpad_000
temp_M05_0017 | 1 | PS1802 | SMD |  | PWR_FB_SHORT | PWR_FB_SHORT | P-CHG | @ |  | N/A | N/A | nbs_pwr_fb_shortpad_000
temp_M05_0017 | 1 | PS1803 | SMD |  | PWR_FB_SHORT | PWR_FB_SHORT | P-CHG | @ |  | N/A | N/A | nbs_pwr_fb_shortpad_000
10002-00100000 | 1 | PT0601 | SMD |  | THERMISTOR 10K OHM (0402) 1% | TKS/TSM0B103F3381RZ | P-CPU | N/A |  | N/A | N/A | nbs_r0402_h24_000s
10002-00100000 | 1 | PT0602 | SMD |  | THERMISTOR 10K OHM (0402) 1% | TKS/TSM0B103F3381RZ | P-CPU | N/A |  | N/A | N/A | nbs_r0402_h24_000s
10002-00100000 | 1 | PT0603 | SMD |  | THERMISTOR 10K OHM (0402) 1% | TKS/TSM0B103F3381RZ | P-CPU | N/A |  | N/A | N/A | nbs_r0402_h24_000s
10002-00070100 | 1 | PT0604 | SMD |  | THERMISTOR 100K OHM (0402) 1% | [HF]TKS/TSM0B104F4251RZ | P-CPU | N/A |  |  |  | nbs_r0402_h24_000s
10002-00070100 | 1 | PT0605 | SMD |  | THERMISTOR 100K OHM (0402) 1% | [HF]TKS/TSM0B104F4251RZ | P-CPU | N/A |  |  |  | nbs_r0402_h24_000s
10002-00100000 | 1 | PT0901 | SMD |  | THERMISTOR 10K OHM (0402) 1% | TKS/TSM0B103F3381RZ | P-CPU | N/A |  | N/A | N/A | nbs_r0402_h24_000s
10002-00070100 | 1 | PT1601 | SMD |  | THERMISTOR 100K OHM (0402) 1% | [HF]TKS/TSM0B104F4251RZ | Project Name | N/A |  |  |  | nbs_r0402_h24_000s
10002-00070100 | 1 | PT1602 | SMD |  | THERMISTOR 100K OHM (0402) 1% | [HF]TKS/TSM0B104F4251RZ | Project Name | N/A |  |  |  | nbs_r0402_h24_000s
10002-00070100 | 1 | PT1603 | SMD |  | THERMISTOR 100K OHM (0402) 1% | [HF]TKS/TSM0B104F4251RZ | Project Name | N/A |  |  |  | nbs_r0402_h24_000s
10002-00070100 | 1 | PT1604 | SMD |  | THERMISTOR 100K OHM (0402) 1% | [HF]TKS/TSM0B104F4251RZ | Project Name | N/A |  |  |  | nbs_r0402_h24_000s
10002-00070100 | 1 | PT1605 | SMD |  | THERMISTOR 100K OHM (0402) 1% | [HF]TKS/TSM0B104F4251RZ | Project Name | N/A |  |  |  | nbs_r0402_h24_000s
10002-00070100 | 1 | PT1606 | SMD |  | THERMISTOR 100K OHM (0402) 1% | [HF]TKS/TSM0B104F4251RZ | Project Name | N/A |  |  |  | nbs_r0402_h24_000s
10002-00070100 | 1 | PT1607 | SMD |  | THERMISTOR 100K OHM (0402) 1% | [HF]TKS/TSM0B104F4251RZ | Project Name | N/A |  |  |  | nbs_r0402_h24_000s
10002-00070100 | 1 | PT1608 | SMD |  | THERMISTOR 100K OHM (0402) 1% | [HF]TKS/TSM0B104F4251RZ | Project Name | N/A |  |  |  | nbs_r0402_h24_000s
10002-00140000 | 1 | PT1609 | SMD |  | THERMISTOR 47K OHM (0402) 1% | TKS/TSM0B473F4051RZ | N/A | N/A |  | N/A | N/A | nbs_r0402_h24_000s
10002-00140000 | 1 | PT1610 | SMD |  | THERMISTOR 47K OHM (0402) 1% | TKS/TSM0B473F4051RZ | N/A | N/A |  | N/A | N/A | nbs_r0402_h24_000s
10002-00140000 | 1 | PT1611 | SMD |  | THERMISTOR 47K OHM (0402) 1% | TKS/TSM0B473F4051RZ | N/A | N/A |  | N/A | N/A | nbs_r0402_h24_000s
10002-00140000 | 1 | PT1612 | SMD |  | THERMISTOR 47K OHM (0402) 1% | TKS/TSM0B473F4051RZ | N/A | N/A |  | N/A | N/A | nbs_r0402_h24_000s
10002-00140000 | 1 | PT1613 | SMD |  | THERMISTOR 47K OHM (0402) 1% | TKS/TSM0B473F4051RZ | N/A | N/A |  | N/A | N/A | nbs_r0402_h24_000s
10002-00140000 | 1 | PT1614 | SMD |  | THERMISTOR 47K OHM (0402) 1% | TKS/TSM0B473F4051RZ | N/A | N/A |  | N/A | N/A | nbs_r0402_h24_000s
10002-00070100 | 1 | PT1615 | SMD |  | THERMISTOR 100K OHM (0402) 1% | [HF]TKS/TSM0B104F4251RZ | Project Name | N/A |  |  |  | nbs_r0402_h24_000s
06095-03060100 | 1 | PU0601 | SMD |  | PWM CONTROLLER RT3628AEGQW WQFN-60L(7*7) | RICHTEK | P-CPU | N/A |  | N/A | N/A | s_qfn_60p_16_s276_pad_4via
07035-00500000 | 1 | PU0701 | SMD |  | POWER MOSFET SW. AOZ5316NQI | AOS QFN-31L(5*5) | N/A | N/A |  | N/A | N/A | s_qfn_31p_pad_11v_coly_half
07035-00500000 | 1 | PU0702 | SMD |  | POWER MOSFET SW. AOZ5316NQI | AOS QFN-31L(5*5) | N/A | N/A |  | N/A | N/A | s_qfn_31p_pad_11v_coly_half
07035-00500000 | 1 | PU0703 | SMD |  | POWER MOSFET SW. AOZ5316NQI | AOS QFN-31L(5*5) | N/A | 45W_95W |  | N/A | N/A | s_qfn_31p_pad_11v_coly_half
07035-00500000 | 1 | PU0704 | SMD |  | POWER MOSFET SW. AOZ5316NQI | AOS QFN-31L(5*5) | N/A | 45W_95W |  | N/A | N/A | s_qfn_31p_pad_11v_coly_half
07035-00500000 | 1 | PU0705 | SMD |  | POWER MOSFET SW. AOZ5316NQI | AOS QFN-31L(5*5) | N/A | 95W |  | N/A | N/A | s_qfn_31p_pad_11v_coly_half
07035-00500000 | 1 | PU0801 | SMD |  | POWER MOSFET SW. AOZ5316NQI | AOS QFN-31L(5*5) | N/A | N/A |  | N/A | N/A | s_qfn_31p_pad_11v_coly_half
07035-00500000 | 1 | PU0802 | SMD |  | POWER MOSFET SW. AOZ5316NQI | AOS QFN-31L(5*5) | N/A | N/A |  | N/A | N/A | s_qfn_31p_pad_11v_coly_half
06095-02600000 | 1 | PU0901 | SMD |  | PWM CONTROLLER ATK1930AGQW | RICHTEK WQFN-20L | P-CPU | N/A |  | N/A | N/A | nbs_qfn_20p_2v_000
06007-02480000 | 1 | PU1002 | SMD |  | LDO REG.RT9081DGQZA ZADFN-6L 1.2*1.2 | RICHTEK | P-PCH | 1p8proc |  | N/A | N/A | s_dfn_6p_16_s47_pad
06095-01100100 | 1 | PU1101 | SMD |  | PWM CONTROLLER SN51285ARUKR | [HF]TI QFN-20 | P-SYS | N/A |  | N/A | N/A | nbs_qfn_20p_2v_000
06018-01280000 | 1 | PU1201 | SMD |  | DOWN CONVERTER RT6220AGQUF | RICHTEK UQFN-16L | N/A | N/A |  | N/A | N/A | nbs_qfn_16p_030
06018-01280000 | 1 | PU1202 | SMD |  | DOWN CONVERTER RT6220AGQUF | RICHTEK UQFN-16L | N/A | N/A |  | N/A | N/A | nbs_qfn_16p_030
06018-04210000 | 1 | PU1301 | SMD |  | DOWN CONVERTER RT5753ALGQW WDFN-8L 2*2 | RICHTEK | P-PCH | N/A |  | N/A | N/A | s_dfn_8p_s79_pad_ri_2v_half
06018-03050100 | 1 | PU1501 | SMD |  | DC/DC CONVERTER TPS54302DDCR | TI SOT-23-6 | N/A | @ |  | N/A | N/A | nbs_sot23_6p_009
06021-00280000 | 1 | PU1601 | SMD |  | AD CONVERTER APL6012QBI-TRG | ANPEC TQFN3*3-20P | P-PRO | N/A |  | N/A | N/A | nbs_qfn_20p_2v_000
06021-00400000 | 1 | PU1701 | SMD |  | SW REG. NCT3933Y DFN-8 | NUVOTON | N/A | @ |  | N/A | N/A | s_dfn_8p_20_79x79_pad
06010-00110000 | 1 | PU1803 | SMD |  | OP AMP. INA199A1DCKR SC70-6 | TI CURRENT SHUNT MONITOR | N/A | N/A |  | N/A | N/A | nbs_sc70_6p_002
07005-A0970100 | 1 | PX0901 | SMD |  | N-MOSFET SIRA14BDP-T1-GE3-U | VISHAY SO-8 | N/A | N/A |  | N/A | N/A | mbs_powpak_5p_203x242_colay
07005-A0970100 | 1 | PX1101 | SMD |  | N-MOSFET SIRA14BDP-T1-GE3-U | VISHAY SO-8 | N/A | N/A |  | N/A | N/A | mbs_powpak_5p_203x242_colay
07005-A0970100 | 1 | PX1102 | SMD |  | N-MOSFET SIRA14BDP-T1-GE3-U | VISHAY SO-8 | N/A | N/A |  | N/A | N/A | mbs_powpak_5p_203x242_colay
07005-A0960100 | 1 | PY0901 | SMD |  | N-MOSFET SIRA12BDP-T1-GE3-U | VISHAY SO-8 | N/A | N/A |  | N/A | N/A | mbs_powpak_5p_203x242_colay
07005-A0960100 | 1 | PY0902 | SMD |  | N-MOSFET SIRA12BDP-T1-GE3-U | VISHAY SO-8 | N/A | N/A |  | N/A | N/A | mbs_powpak_5p_203x242_colay
07005-A0960100 | 1 | PY1101 | SMD |  | N-MOSFET SIRA12BDP-T1-GE3-U | VISHAY SO-8 | N/A | N/A |  | N/A | N/A | mbs_powpak_5p_203x242_colay
07005-A0960100 | 1 | PY1102 | SMD |  | N-MOSFET SIRA12BDP-T1-GE3-U | VISHAY SO-8 | N/A | @ |  | N/A | N/A | mbs_powpak_5p_203x242_colay
07005-A0960100 | 1 | PY1103 | SMD |  | N-MOSFET SIRA12BDP-T1-GE3-U | VISHAY SO-8 | N/A | @ |  | N/A | N/A | mbs_powpak_5p_203x242_colay
07005-A0960100 | 1 | PY1104 | SMD |  | N-MOSFET SIRA12BDP-T1-GE3-U | VISHAY SO-8 | N/A | N/A |  | N/A | N/A | mbs_powpak_5p_203x242_colay
07V5023752B0 | 1 | Q2801 | SMD |  |  |  | N/A | N/A |  | N/A | N/A | mbs_sot23
07V5023752B0 | 1 | Q2802 | SMD |  |  |  | N/A | /X |  | N/A | N/A | mbs_sot23
07V5023752B0 | 1 | Q2803 | SMD |  |  |  | N/A | N/A |  | N/A | N/A | mbs_sot23
07V3N2339040 | 1 | Q2805 | SMD |  | TRAS NPN PMBS3904 SOT23-3 |  | N/A | /X |  | N/A | N/A | mbs_sot23
07G005607011 | 1 | Q3202 | SMD |  | N-MOSFET EM6K1GT2R EMT6 | ROHM | CPU | N/A |  |  |  | nbs_sot666_6p_000
07G005607011 | 1 | Q3205 | SMD |  | N-MOSFET EM6K1GT2R EMT6 | ROHM | CPU | N/A |  |  |  | nbs_sot666_6p_000
07G005607011 | 1 | Q3902 | SMD |  | N-MOSFET EM6K1GT2R EMT6 | ROHM | CPU | N/A |  |  |  | nbs_sot666_6p_000
07G005607011 | 1 | Q3903 | SMD |  | N-MOSFET EM6K1GT2R EMT6 | ROHM | CPU | /DP++ |  |  |  | nbs_sot666_6p_000
11G232110411030 | 1 | Q4001 | SMD |  | MLCC 0.1UF/16V(0402)X7R 10% | [HF]YAGEO/CC0402KRX7R7BB104 | N/A | /X |  | N/A | N/A | mbs_c0402
07G005401110 | 1 | Q4002 | SMD |  | N-MOSFET AP2306GN SOT-23 | [HF]APEC | N/A | /noDP++ |  | N/A | N/A | s_sot23_h49
07V502335030 | 1 | Q4303 | SMD |  | N-MOS 35mR 20V SOT23-3 | APM2300AAC-TRL | N/A | /HDMI |  | N/A |  | mbs_sot23
07G005607011 | 1 | Q5001 | SMD |  | N-MOSFET EM6K1GT2R EMT6 | ROHM | PCH | N/A |  |  |  | nbs_sot666_6p_000
07G005607011 | 1 | Q5002 | SMD |  | N-MOSFET EM6K1GT2R EMT6 | ROHM | CPU | N/A |  |  |  | nbs_sot666_6p_000
07G005607011 | 1 | Q5111 | SMD |  | N-MOSFET EM6K1GT2R EMT6 | ROHM | ROM | N/A |  | N/A | N/A | nbs_sot666_6p_000
07G005607011 | 1 | Q5112 | SMD |  | N-MOSFET EM6K1GT2R EMT6 | ROHM | ROM | N/A |  | N/A | N/A | nbs_sot666_6p_000
07G005607011 | 1 | Q5113 | SMD |  | N-MOSFET EM6K1GT2R EMT6 | ROHM | ROM | N/A |  | N/A | N/A | nbs_sot666_6p_000
07G005607011 | 1 | Q5114 | SMD |  | N-MOSFET EM6K1GT2R EMT6 | ROHM | N/A | /2ROM |  | N/A | N/A | nbs_sot666_6p_000
07005-02800200 | 1 | Q5602 | SMD |  | N-MOSFET PB606BX | NIKO-SEM PDFN2*2S | PCH | N/A |  | N/A | N/A | nbs_sot1220_8p_001c
07G005000B12 | 1 | Q5604 | SMD |  | N-MOSFET 2N7002K SOT-23 | [GA]PANJIT | PCH | N/A |  | N/A | N/A | nbs_sot23_3p_007
07G005607011 | 1 | Q5605 | SMD |  | N-MOSFET EM6K1GT2R EMT6 | ROHM | PCH | N/A |  | N/A | N/A | nbs_sot666_6p_000
07005-04710000 | 1 | Q5606 | SMD |  | N-MOSFET RV3C002UN | ROHM DFN0604-3 | PCH | @ |  | N/A | N/A | nbs_dfn_3p_004
07003-00030800 | 1 | Q5607 | SMD |  | TRASIS. MMBT3904 | PANJIT SOT-23 | PCH | N/A |  | N/A | N/A | nbs_sot23_3p_002
07005-00660200 | 1 | Q5701 | SMD |  | N-MOSFET PJX138K | PANJIT SOT-563 | DSG | N/A |  | N/A | N/A | nbs_sot666_6p_000
07005-00660200 | 1 | Q5702 | SMD |  | N-MOSFET PJX138K | PANJIT SOT-563 | DSG | N/A |  | N/A | N/A | nbs_sot666_6p_000
07V5023752B0 | 1 | Q5703 | SMD |  | N-MOS 7.5R 60V SOT23-3 | H2N7002G | N/A | N/A |  | N/A | N/A | mbs_sot23
07005-00660200 | 1 | Q5707 | SMD |  | N-MOSFET PJX138K | PANJIT SOT-563 | DSG | N/A |  | N/A | N/A | nbs_sot666_6p_000
07005-00660200 | 1 | Q5708 | SMD |  | N-MOSFET PJX138K | PANJIT SOT-563 | DSG | N/A |  | N/A | N/A | nbs_sot666_6p_000
07005-00660200 | 1 | Q5801 | SMD |  | N-MOSFET PJX138K | PANJIT SOT-563 | RST | N/A |  | N/A | N/A | nbs_sot666_6p_000
07005-00660200 | 1 | Q5803 | SMD |  | N-MOSFET PJX138K | PANJIT SOT-563 | RST | N/A |  | N/A | N/A | nbs_sot666_6p_000
07005-00660200 | 1 | Q5804 | SMD |  | N-MOSFET PJX138K | PANJIT SOT-563 | RST | N/A |  | N/A | N/A | nbs_sot666_6p_000
07005-00660200 | 1 | Q6101 | SMD |  | N-MOSFET PJX138K | PANJIT SOT-563 | RST | N/A |  | N/A | N/A | nbs_sot666_6p_000
07005-00660200 | 1 | Q6102 | SMD |  | N-MOSFET PJX138K | PANJIT SOT-563 | RST | N/A |  | N/A | N/A | nbs_sot666_6p_000
07005-00660200 | 1 | Q6105 | SMD |  | N-MOSFET PJX138K | PANJIT SOT-563 | RST | N/A |  | N/A | N/A | nbs_sot666_6p_000
07V5023752B0 | 1 | Q6401 | SMD |  | N-MOS 7.5R 60V SOT23-3 | H2N7002G | N/A | N/A |  | N/A | N/A | mbs_sot23
07V005668210 | 1 | Q7701 | SMD |  | DUAL N-MOSFET 2N7002KDW | PANJIT SOT-363 | N/A | N/A |  | N/A | N/A | mbs_sot363_nxp
07V5023752B0 | 1 | Q7702 | SMD |  | N-MOS 7.5R 60V SOT23-3 | H2N7002G | N/A | N/A |  | N/A |  | mbs_sot23
07005-A0260000 | 1 | Q7801 | SMD |  | P-MOSFET P1203EEA PDFN 3*3P | [HE]NIKO-SEM | P-LS | CPU_H |  | N/A | N/A | nbs_powerpak_5p_011
07G005C39030 | 1 | Q7802 | SMD |  | N-MOSFET EMB06N03V EDFN3*3 | EXCELLIANCE | N/A | CPU_H |  | N/A | N/A | s_emb06n03v
07V5023752B0 | 1 | Q7803 | SMD |  | N-MOS 7.5R 60V SOT23-3 | H2N7002G | N/A | CPU_H |  | N/A | N/A | mbs_sot23
07005-00800000 | 1 | Q7804 | SMD |  | P-MOSFET EMF44P02V EDFN33 | EXCELLIANCE | N/A | CPU_H |  | N/A | N/A | s_emb20n03v
07V5023752B0 | 1 | Q7805 | SMD |  | N-MOS 7.5R 60V SOT23-3 | H2N7002G | N/A | CPU_H |  | N/A | N/A | mbs_sot23
07V5023752B0 | 1 | Q7806 | SMD |  | N-MOS 7.5R 60V SOT23-3 | H2N7002G | N/A | CPU_H |  | N/A | N/A | mbs_sot23
07V5023752B0 | 1 | Q7807 | SMD |  | N-MOS 7.5R 60V SOT23-3 | H2N7002G | N/A | CPU_H |  | N/A | N/A | mbs_sot23
07V005668210 | 1 | Q7808 | SMD |  | DUAL N-MOSFET 2N7002KDW | PANJIT SOT-363 | N/A | CPU_H |  | N/A | N/A | mbs_sot363_nxp
07V5023752B0 | 1 | Q7810 | SMD |  | N-MOS 7.5R 60V SOT23-3 | H2N7002G | N/A | CPU_H |  | N/A | N/A | mbs_sot23
07V5023752B0 | 1 | Q7811 | SMD |  | N-MOS 7.5R 60V SOT23-3 | H2N7002G | N/A | CPU_H |  | N/A | N/A | mbs_sot23
07G005107010 | 1 | Q7812 | SMD |  | N-MOSFET UM6K1N UMT6 | [GA]ROHM <G> | DP | CPU_H |  | N/A | N/A | nbs_sot363_6p_001
07V005668210 | 1 | Q8201 | SMD |  | DUAL N-MOSFET 2N7002KDW | PANJIT SOT-363 | N/A | /AMP |  | N/A | N/A | mbs_sot363_nxp
07V5023752B0 | 1 | Q8202 | SMD |  |  |  | N/A | /AMP |  | N/A | N/A | mbs_sot23
07V3N2339040 | 1 | Q8701 | SMD |  | TRAS NPN PMBS3904 SOT23-3 |  | N/A | N/A |  | N/A | N/A | mbs_sot23
07G005607011 | 1 | Q8702 | SMD |  | N-MOSFET EM6K1GT2R EMT6 | ROHM | CPU | N/A |  |  |  | nbs_sot666_6p_000
07V005668210 | 1 | Q8703 | SMD |  | DUAL N-MOSFET 2N7002KDW | PANJIT SOT-363 | N/A | N/A |  | N/A | N/A | mbs_sot363_nxp
07V3N2339040 | 1 | Q8704 | SMD |  | TRAS NPN PMBS3904 SOT23-3 |  | N/A | N/A |  | N/A | N/A | mbs_sot23
07V005668210 | 1 | Q8705 | SMD |  | DUAL N-MOSFET 2N7002KDW | PANJIT SOT-363 | N/A | N/A |  | N/A | N/A | mbs_sot363_nxp
07V005668210 | 1 | Q8706 | SMD |  | DUAL N-MOSFET 2N7002KDW | PANJIT SOT-363 | N/A | N/A |  | N/A | N/A | mbs_sot363_nxp
07V3N2339040 | 1 | Q9001 | SMD |  | TRAS NPN PMBS3904 SOT23-3 |  | FAN | N/A |  | N/A | N/A | mbs_sot23
10G212000004010 | 1 | R0901 | SMD |  | RES 0 OHM 1/16W(0402)JUMP | TA-I/RM04JTN0 <G> | P-CPU | @ |  | N/A | N/A | nbs_r0402_h16_000s
10G21333R013010 | 1 | R1401 | SMD |  | RES 0603 33 OHM 1/10W 5% |  | N/A | N/A |  | N/A |  | mbs_r0603
10G212150014010 | 1 | R2402 | SMD |  | RES 150 OHM 1/16W (0402) 1% | TA-I/RM04FTN1500 <G> | CPU | N/A |  | N/A | N/A | mbs_r0402
10G212220114010 | 1 | R2403 | SMD |  | RES 2.2K OHM 1/16W (0402) 1% | TA-I/RM04FTN2201 <G> | CPU | N/A |  | N/A | N/A | mbs_r0402
10V212470210 | 1 | R2404 | SMD |  | RES 4.7K OHM 1/16W (0402)1% |  | CPU | @ |  | N/A | N/A | mbs_r0402
10G212200214030 | 1 | R2405 | SMD |  | RES 20K OHM 1/16W (0402) 1% | YAGEO/RC0402FR-0720KL <G> | CPU | @ |  | N/A | N/A | mbs_r0402
10G212100314010 | 1 | R2406 | SMD |  | RES 100K OHM 1/16W (0402) 1% | TA-I/RM04FTN1003 <G> | CPU | @ |  | N/A | N/A | mbs_r0402
10G212150014010 | 1 | R2407 | SMD |  | RES 150 OHM 1/16W (0402) 1% | TA-I/RM04FTN1500 <G> | CPU | N/A |  | N/A | N/A | mbs_r0402
10V212470210 | 1 | R2408 | SMD |  | RES 4.7K OHM 1/16W (0402)1% |  | CPU | @ |  | N/A | N/A | mbs_r0402
10G212200214030 | 1 | R2409 | SMD |  | RES 20K OHM 1/16W (0402) 1% | YAGEO/RC0402FR-0720KL <G> | CPU | @ |  | N/A | N/A | mbs_r0402
10G212100214030 | 1 | R2410 | SMD |  | RES 10K OHM 1/16W(0402)1% | YAGEO/RC0402FR-0710KL <G> | N/A | N/A |  | N/A | N/A | mbs_r0402
10V212470210 | 1 | R2411 | SMD |  | RES 4.7K OHM 1/16W (0402)1% |  | CPU | @ |  | N/A | N/A | mbs_r0402
10G212200214030 | 1 | R2412 | SMD |  | RES 20K OHM 1/16W (0402) 1% | YAGEO/RC0402FR-0720KL <G> | CPU | @ |  | N/A | N/A | mbs_r0402
10G212100314010 | 1 | R2413 | SMD |  | RES 100K OHM 1/16W (0402) 1% | TA-I/RM04FTN1003 <G> | ROM | N/A |  | N/A | N/A | mbs_r0402
10V212470210 | 1 | R2414 | SMD |  | RES 4.7K OHM 1/16W (0402)1% |  | CPU | /DP++ |  | N/A | N/A | mbs_r0402
10G212200214030 | 1 | R2415 | SMD |  | RES 20K OHM 1/16W (0402) 1% | YAGEO/RC0402FR-0720KL <G> | CPU | N/A |  | N/A | N/A | mbs_r0402
10V212000040 | 1 | R2416 | SMD |  | RES 0402 0 OHM 1/16W 5% |  | N/A | /DP++ |  | N/A |  | mbs_r0402
10G212200214030 | 1 | R2417 | SMD |  | RES 20K OHM 1/16W (0402) 1% | YAGEO/RC0402FR-0720KL <G> | CPU | @ |  | N/A | N/A | mbs_r0402
10V212000040 | 1 | R2418 | SMD |  | RES 0402 0 OHM 1/16W 5% |  | N/A | /DP++ |  | N/A |  | mbs_r0402
10G212220114010 | 1 | R2430 | SMD |  | RES 2.2K OHM 1/16W (0402) 1% | TA-I/RM04FTN2201 <G> | CPU | N/A |  | N/A | N/A | mbs_r0402
10G212220114010 | 1 | R2431 | SMD |  | RES 2.2K OHM 1/16W (0402) 1% | TA-I/RM04FTN2201 <G> | CPU | N/A |  | N/A | N/A | mbs_r0402
10G212470014010 | 1 | R2501 | SMD |  | RES 470 OHM 1/16W (0402) 1% | TA-I/RM04FTN4700 <G> | N/A | N/A |  | N/A | N/A | mbs_r0402
10G212100014031 | 1 | R2502 | SMD |  | RES 100 OHM 1/16W (0402)1% | [HF]YAGEO/RC0402FR-07100RL <G> | CPU | N/A |  | N/A | N/A | nbs_r0402_h16_000s
10G21233R014050 | 1 | R2601 | SMD |  | RES 33 OHM 1/16W (0402) 1% | UNI-OHM/0402WGF330JTCE | CPU | N/A |  | N/A | N/A | mbs_r0402
10G21233R014050 | 1 | R2602 | SMD |  | RES 33 OHM 1/16W (0402) 1% | UNI-OHM/0402WGF330JTCE | CPU | N/A |  | N/A | N/A | mbs_r0402
10G21233R014050 | 1 | R2603 | SMD |  | RES 33 OHM 1/16W (0402) 1% | UNI-OHM/0402WGF330JTCE | CPU | N/A |  | N/A | N/A | mbs_r0402
10G21233R014050 | 1 | R2604 | SMD |  | RES 33 OHM 1/16W (0402) 1% | UNI-OHM/0402WGF330JTCE | CPU | N/A |  | N/A | N/A | mbs_r0402
10G21233R014050 | 1 | R2605 | SMD |  | RES 33 OHM 1/16W (0402) 1% | UNI-OHM/0402WGF330JTCE | CPU | N/A |  | N/A | N/A | mbs_r0402
10G212000004010 | 1 | R2606 | SMD |  | RES 0 OHM 1/16W(0402)JUMP | TA-I/RM04JTN0 <G> | CPU | @ |  | N/A | N/A | mbs_r0402
10V212820210 | 1 | R2607 | SMD |  | RES 0402 8.2K OHM 1/16W 1% |  | N/A | /X |  | N/A |  | mbs_r0402
10G212220114010 | 1 | R2608 | SMD |  | RES 2.2K OHM 1/16W (0402) 1% | TA-I/RM04FTN2201 <G> | CPU | N/A |  | N/A | N/A | mbs_r0402
10G212220114010 | 1 | R2609 | SMD |  | RES 2.2K OHM 1/16W (0402) 1% | TA-I/RM04FTN2201 <G> | CPU | N/A |  | N/A | N/A | mbs_r0402
10G212220114010 | 1 | R2610 | SMD |  | RES 2.2K OHM 1/16W (0402) 1% | TA-I/RM04FTN2201 <G> | CPU | N/A |  | N/A | N/A | mbs_r0402
10G212220114010 | 1 | R2611 | SMD |  | RES 2.2K OHM 1/16W (0402) 1% | TA-I/RM04FTN2201 <G> | CPU | N/A |  | N/A | N/A | mbs_r0402
10G212100214010 | 1 | R2612 | SMD |  | RES 10K OHM 1/16W(0402)1% | TA-I/RM04FTN1002<G> | KBC | @ |  | N/A | N/A | mbs_r0402
10G212200214030 | 1 | R2613 | SMD |  | RES 20K OHM 1/16W (0402) 1% | YAGEO/RC0402FR-0720KL <G> | CPU | @ |  | N/A | N/A | mbs_r0402
10V212470210 | 1 | R2614 | SMD |  | RES 4.7K OHM 1/16W (0402)1% |  | CPU | N/A |  | N/A | N/A | mbs_r0402
10V212470210 | 1 | R2615 | SMD |  | RES 4.7K OHM 1/16W (0402)1% |  | CPU | @ |  | N/A | N/A | mbs_r0402
10V212470210 | 1 | R2616 | SMD |  | RES 4.7K OHM 1/16W (0402)1% |  | CPU | /AMT |  | N/A | N/A | mbs_r0402
10G212200214030 | 1 | R2617 | SMD |  | RES 20K OHM 1/16W (0402) 1% | YAGEO/RC0402FR-0720KL <G> | CPU | N/A |  | N/A | N/A | mbs_r0402
10G212200214030 | 1 | R2618 | SMD |  | RES 20K OHM 1/16W (0402) 1% | YAGEO/RC0402FR-0720KL <G> | CPU | @ |  | N/A | N/A | mbs_r0402
10G212200214030 | 1 | R2619 | SMD |  | RES 20K OHM 1/16W (0402) 1% | YAGEO/RC0402FR-0720KL <G> | CPU | @ |  | N/A | N/A | mbs_r0402
10G212200214030 | 1 | R2620 | SMD |  | RES 20K OHM 1/16W (0402) 1% | YAGEO/RC0402FR-0720KL <G> | CPU | @ |  | N/A | N/A | mbs_r0402
10G212100314010 | 1 | R2621 | SMD |  | RES 100K OHM 1/16W (0402) 1% | TA-I/RM04FTN1003 <G> | CPU | N/A |  | N/A | N/A | mbs_r0402
10V212470210 | 1 | R2622 | SMD |  | RES 4.7K OHM 1/16W (0402)1% |  | CPU | @ |  | N/A | N/A | mbs_r0402
10G212100314010 | 1 | R2623 | SMD |  | RES 100K OHM 1/16W (0402) 1% | TA-I/RM04FTN1003 <G> | CPU | N/A |  | N/A | N/A | mbs_r0402
10G212220114010 | 1 | R2624 | SMD |  | RES 2.2K OHM 1/16W (0402) 1% | TA-I/RM04FTN2201 <G> | CPU | /noTPM |  | N/A | N/A | mbs_r0402
10G212100014020 | 1 | R2701 | SMD |  | RES 100 OHM 1/16W (0402)1% | RALEC/RTT021000FTH | CPU | N/A |  | N/A | N/A | nbs_r0402_h14_000s
10G212560004020 | 1 | R2702 | SMD |  | RES 56 OHM 1/16W(0402) 5% | RALEC/RTT02560JTH | CPU | N/A |  | N/A | N/A | nbs_r0402_h14_000s
10G212100114010 | 1 | R2801 | SMD |  | RES 1K OHM 1/16W(0402)1% | TA-I/RM04FTN1001<G> | CPU | N/A |  | N/A | N/A | mbs_r0402
10G212100114010 | 1 | R2802 | SMD |  | RES 1K OHM 1/16W(0402)1% | TA-I/RM04FTN1001<G> | CPU | N/A |  | N/A | N/A | mbs_r0402
10G212100114010 | 1 | R2803 | SMD |  | RES 1K OHM 1/16W(0402)1% | TA-I/RM04FTN1001<G> | CPU | N/A |  | N/A | N/A | mbs_r0402
10G21249R914010 | 1 | R2804 | SMD |  | RES 49.9 OHM 1/16W(0402) 1% | TA-I/RM04FTN49R9 <G> | CPU | N/A |  | N/A | N/A | mbs_r0402
10G21249R914010 | 1 | R2805 | SMD |  | RES 49.9 OHM 1/16W(0402) 1% | TA-I/RM04FTN49R9 <G> | CPU | N/A |  | N/A | N/A | mbs_r0402
10G212100114010 | 1 | R2806 | SMD |  | RES 1K OHM 1/16W(0402)1% | TA-I/RM04FTN1001<G> | CPU | @ |  | N/A | N/A | mbs_r0402
10G212100014031 | 1 | R2808 | SMD |  | RES 100 OHM 1/16W (0402)1% | [HF]YAGEO/RC0402FR-07100RL <G> | CPU | N/A |  | N/A | N/A | nbs_r0402_h16_000s
10G21251R014080 | 1 | R2809 | SMD |  | RES 51 OHM 1/16W (0402) 1% | KOA/RK73H1ETTP51R0F | CPU | N/A |  | N/A | N/A | nbs_r0402_h16_000s
10G212200014010 | 1 | R2810 | SMD |  | RES 200 OHM 1/16W (0402) 1% | [HF]TA-I/RM04FTN2000 <G> | CPU | N/A |  | N/A | N/A | nbs_r0402_h16_000s
10V212470210 | 1 | R2811 | SMD |  | RES 4.7K OHM 1/16W (0402)1% |  | CPU | @ |  | N/A | N/A | mbs_r0402
10V212820210 | 1 | R2812 | SMD |  | RES 0402 8.2K OHM 1/16W 1% |  | N/A | N/A |  | N/A |  | mbs_r0402
10V212470210 | 1 | R2813 | SMD |  | RES 4.7K OHM 1/16W (0402)1% |  | CPU | @ |  | N/A | N/A | mbs_r0402
10V212470210 | 1 | R2814 | SMD |  | RES 4.7K OHM 1/16W (0402)1% |  | CPU | @ |  | N/A | N/A | mbs_r0402
10V212470210 | 1 | R2815 | SMD |  | RES 4.7K OHM 1/16W (0402)1% |  | CPU | @ |  | N/A | N/A | mbs_r0402
10V212470210 | 1 | R2816 | SMD |  | RES 4.7K OHM 1/16W (0402)1% |  | CPU | @ |  | N/A | N/A | mbs_r0402
10G212200214030 | 1 | R2817 | SMD |  | RES 20K OHM 1/16W (0402) 1% | YAGEO/RC0402FR-0720KL <G> | CPU | @ |  | N/A | N/A | mbs_r0402
10G212200214030 | 1 | R2818 | SMD |  | RES 20K OHM 1/16W (0402) 1% | YAGEO/RC0402FR-0720KL <G> | CPU | @ |  | N/A | N/A | mbs_r0402
10G212200214030 | 1 | R2819 | SMD |  | RES 20K OHM 1/16W (0402) 1% | YAGEO/RC0402FR-0720KL <G> | CPU | @ |  | N/A | N/A | mbs_r0402
10G212200214030 | 1 | R2820 | SMD |  | RES 20K OHM 1/16W (0402) 1% | YAGEO/RC0402FR-0720KL <G> | CPU | @ |  | N/A | N/A | mbs_r0402
10G212100214010 | 1 | R2821 | SMD |  | RES 10K OHM 1/16W(0402)1% | TA-I/RM04FTN1002<G> | CPU | N/A |  | N/A | N/A | mbs_r0402
10G212100114010 | 1 | R2822 | SMD |  | RES 1K OHM 1/16W(0402)1% | TA-I/RM04FTN1001<G> | CPU | N/A |  | N/A | N/A | mbs_r0402
10V212499110 | 1 | R2823 | SMD |  | RES 0402 499 OHM 1/16W 1% |  | N/A | N/A |  | N/A | N/A | mbs_r0402
10G212000004020 | 1 | R2824 | SMD |  | RES 0 OHM 1/16W(0402)JUMP 5% | [HF]RALEC/RTT02000JTH <G> | N/A | N/A |  |  |  | mbs_r0402
10G212000004020 | 1 | R2825 | SMD |  | RES 0 OHM 1/16W(0402)JUMP 5% | [HF]RALEC/RTT02000JTH <G> | N/A | N/A |  |  |  | mbs_r0402
10V212820210 | 1 | R2826 | SMD |  | RES 0402 8.2K OHM 1/16W 1% |  | N/A | N/A |  | N/A |  | mbs_r0402
10V212820210 | 1 | R2827 | SMD |  | RES 0402 8.2K OHM 1/16W 1% |  | N/A | N/A |  | N/A |  | mbs_r0402
10V212820210 | 1 | R2828 | SMD |  | RES 0402 8.2K OHM 1/16W 5% |  | N/A | /X |  | N/A |  | mbs_r0402
10G212100114020 | 1 | R2829 | SMD |  | RES 1K OHM 1/16W (0402)1% | RALEC/RTT021001FTH | N/A | /X |  | N/A | N/A | mbs_r0402
10V212470210 | 1 | R2830 | SMD |  | RES 4.7K OHM 1/16W (0402)1% |  | PCH | N/A |  | N/A | N/A | nbs_r0402_h16_000s
10G212100114010 | 1 | R2831 | SMD |  | RES 1K OHM 1/16W(0402)1% | TA-I/RM04FTN1001<G> | CPU | N/A |  | N/A | N/A | mbs_r0402
10G21249R914010 | 1 | R2901 | SMD |  | RES 49.9 OHM 1/16W(0402) 1% | TA-I/RM04FTN49R9 <G> | CPU | N/A |  | N/A | N/A | mbs_r0402
10V212470210 | 1 | R2902 | SMD |  | RES 4.7K OHM 1/16W (0402)1% |  | CPU | @ |  | N/A | N/A | mbs_r0402
10G212100114010 | 1 | R2903 | SMD |  | RES 1K OHM 1/16W(0402)1% | TA-I/RM04FTN1001<G> | CPU | @ |  | N/A | N/A | nbs_r0402_h16_000s
10G212100114010 | 1 | R2904 | SMD |  | RES 1K OHM 1/16W(0402)1% | TA-I/RM04FTN1001<G> | CPU | N/A |  | N/A | N/A | nbs_r0402_h16_000s
10G212100114010 | 1 | R2905 | SMD |  | RES 1K OHM 1/16W(0402)1% | TA-I/RM04FTN1001<G> | CPU | N/A |  | N/A | N/A | nbs_r0402_h16_000s
10G212100114010 | 1 | R2906 | SMD |  | RES 1K OHM 1/16W(0402)1% | TA-I/RM04FTN1001<G> | CPU | N/A |  | N/A | N/A | nbs_r0402_h16_000s
10G212100114010 | 1 | R2907 | SMD |  | RES 1K OHM 1/16W(0402)1% | TA-I/RM04FTN1001<G> | CPU | N/A |  | N/A | N/A | nbs_r0402_h16_000s
10G212100114010 | 1 | R2908 | SMD |  | RES 1K OHM 1/16W(0402)1% | TA-I/RM04FTN1001<G> | CPU | N/A |  | N/A | N/A | nbs_r0402_h16_000s
10G212200214030 | 1 | R2909 | SMD |  | RES 20K OHM 1/16W (0402) 1% | YAGEO/RC0402FR-0720KL <G> | CPU | @ |  | N/A | N/A | mbs_r0402
10G212100114010 | 1 | R2910 | SMD |  | RES 1K OHM 1/16W(0402)1% | TA-I/RM04FTN1001<G> | CPU | @ |  | N/A | N/A | nbs_r0402_h16_000s
10G212100114010 | 1 | R2911 | SMD |  | RES 1K OHM 1/16W(0402)1% | TA-I/RM04FTN1001<G> | CPU | @ |  | N/A | N/A | nbs_r0402_h16_000s
10G212513004030 | 1 | R3201 | SMD |  | RES 51K OHM 1/16W (0402) 5% | YAGEO/RC0402JR-0751KL | BUG | /DEBUG |  | N/A | N/A | nbs_r0402_h16_000s
10G212513004030 | 1 | R3202 | SMD |  | RES 51K OHM 1/16W (0402) 5% | YAGEO/RC0402JR-0751KL | BUG | /DEBUG |  | N/A | N/A | nbs_r0402_h16_000s
10G212513004030 | 1 | R3203 | SMD |  | RES 51K OHM 1/16W (0402) 5% | YAGEO/RC0402JR-0751KL | BUG | /DEBUG |  | N/A | N/A | nbs_r0402_h16_000s
10G212513004030 | 1 | R3204 | SMD |  | RES 51K OHM 1/16W (0402) 5% | YAGEO/RC0402JR-0751KL | BUG | /DEBUG |  | N/A | N/A | nbs_r0402_h16_000s
10V212100210 | 1 | R3206 | SMD |  | RES 0402 1K OHM 1/16W 1% |  | PCH | N/A |  | N/A |  | mbs_r0402
10V212470210 | 1 | R3207 | SMD |  | RES 4.7K OHM 1/16W (0402)1% |  | CPU | N/A |  | N/A | N/A | mbs_r0402
10V212470210 | 1 | R3208 | SMD |  | RES 4.7K OHM 1/16W (0402)1% |  | CPU | N/A |  | N/A | N/A | mbs_r0402
10G212220214010 | 1 | R3209 | SMD |  | RES 22K OHM 1/16W (0402) 1% | TA-I/RM04FTN2202 <G> | N/A | N/A |  | N/A | N/A | mbs_r0402
10G212220214010 | 1 | R3210 | SMD |  | RES 22K OHM 1/16W (0402) 1% | TA-I/RM04FTN2202 <G> | N/A | N/A |  | N/A | N/A | mbs_r0402
10V212470210 | 1 | R3211 | SMD |  | RES 4.7K OHM 1/16W (0402)1% |  | N/A | N/A |  | N/A | N/A | mbs_r0402
10V212470210 | 1 | R3212 | SMD |  | RES 4.7K OHM 1/16W (0402)1% |  | N/A | N/A |  | N/A | N/A | mbs_r0402
10V212470210 | 1 | R3213 | SMD |  | RES 4.7K OHM 1/16W (0402)1% |  | N/A | N/A |  | N/A | N/A | mbs_r0402
10V212470210 | 1 | R3214 | SMD |  | RES 4.7K OHM 1/16W (0402)1% |  | N/A | N/A |  | N/A | N/A | mbs_r0402
10V212100210 | 1 | R3215 | SMD |  | RES 0402 1K OHM 1/16W 1% |  | PCH | N/A |  | N/A |  | mbs_r0402
10V212100210 | 1 | R3216 | SMD |  | RES 0402 1K OHM 1/16W 1% |  | PCH | N/A |  | N/A |  | mbs_r0402
10V212100210 | 1 | R3217 | SMD |  | RES 0402 1K OHM 1/16W 1% |  | PCH | N/A |  | N/A |  | mbs_r0402
10G212100214030 | 1 | R3301 | SMD |  | RES 10K OHM 1/16W(0402)1% | [HF]YAGEO/RC0402FR-0710KL <G> | DIMM | N/A |  | N/A | N/A | nbs_r0402_h16_000s
10G212232214030 | 1 | R3401 | SMD |  | RES 23.2K OHM 1/16W (0402) 1% | [HF]YAGEO/RC0402FR-0723K2L | DIMM | N/A |  | N/A | N/A | nbs_r0402_h16_000s
10V212100410 | 1 | R3902 | SMD |  | RES 0402 100K OHM 1/16W 1% |  | N/A | N/A |  | N/A |  | mbs_r0402
10V212000040 | 1 | R3903 | SMD |  | RES 0402 0 OHM 1/16W 5% |  | N/A | /X |  | N/A | N/A | mbs_r0402
10V212220210 | 1 | R3904 | SMD |  | RES 0402 2.2K OHM 1/16W 1% |  | N/A | /X/DP++ |  | N/A | N/A | mbs_r0402
10G212220114010 | 1 | R3905 | SMD |  | RES 2.2K OHM 1/16W (0402) 1% | TA-I/RM04FTN2201 <G> | CPU | /DP++ |  | N/A | N/A | mbs_r0402
10V212100410 | 1 | R3906 | SMD |  | RES 0402 100K OHM 1/16W 1% |  | N/A | N/A |  | N/A |  | mbs_r0402
10G212220114010 | 1 | R3907 | SMD |  | RES 2.2K OHM 1/16W (0402) 1% | TA-I/RM04FTN2201 <G> | CPU | /DP++ |  | N/A | N/A | mbs_r0402
10V212100210 | 1 | R3908 | SMD |  | RES 0402 1K OHM 1/16W 1% |  | N/A | /X |  | N/A |  | mbs_r0402
10V212100410 | 1 | R3909 | SMD |  | RES 0402 100K OHM 1/16W 1% |  | N/A | N/A |  | N/A |  | mbs_r0402
10V212220210 | 1 | R3910 | SMD |  | RES 0402 2.2K OHM 1/16W 1% |  | N/A | /X/DP++ |  | N/A | N/A | mbs_r0402
10V212220210 | 1 | R3911 | SMD |  | RES 0402 2.2K OHM 1/16W 1% |  | N/A | /DP++ |  | N/A | N/A | mbs_r0402
10V212000040 | 1 | R3912 | SMD |  | RES 0402 0 OHM 1/16W 5% |  | N/A | /noDP++ |  | N/A |  | mbs_r0402
10V212000040 | 1 | R3913 | SMD |  | RES 0402 0 OHM 1/16W 5% |  | N/A | N/A |  | N/A |  | mbs_r0402
10V212000040 | 1 | R3914 | SMD |  | RES 0402 0 OHM 1/16W 5% |  | N/A | /noDP++ |  | N/A |  | mbs_r0402
10V212000040 | 1 | R3915 | SMD |  | RES 0402 0 OHM 1/16W 5% |  | N/A | /X |  | N/A |  | mbs_r0402
10V212000040 | 1 | R3916 | SMD |  | RES 0402 0 OHM 1/16W 5% |  | N/A | N/A |  | N/A |  | mbs_r0402
10V212000040 | 1 | R3917 | SMD |  | RES 0402 0 OHM 1/16W 5% |  | N/A | /X |  | N/A |  | mbs_r0402
10G213100313010 | 1 | R3922 | SMD |  | RES 100K OHM 1/10W(0603)1% | [HF]TA-I/RM06FTN1003 <G> | N/A | N/A |  | N/A | N/A | mbs_r0603
10G212220114010 | 1 | R4302 | SMD |  | RES 2.2K OHM 1/16W (0402) 1% | TA-I/RM04FTN2201 <G> | N/A | N/A |  | N/A | N/A | mbs_r0402
10G212270114010 | 1 | R4303 | SMD |  | RES 2.7K OHM 1/16W (0402)1% | [HF]TA-I/RM04FTN2701 | N/A | /X |  | N/A | N/A | mbs_r0402
10G212300114020 | 1 | R4304 | SMD |  | RES 3K OHM 1/16W (0402) 1% | [HF]RALEC/RTT023001FTP | N/A | N/A |  | N/A | N/A | mbs_r0402
10G213470113030 | 1 | R4305 | SMD |  | RES 4.7K OHM 1/10W(0603)1% A-S | [HE]WALSIN/SR06X4701FTL | N/A | N/A |  | N/A | N/A | mbs_r0603
10V212820210 | 1 | R4306 | SMD |  | RES 0402 8.2K OHM 1/16W 1% |  | N/A | N/A |  | N/A | N/A | mbs_r0402
10V212100210 | 1 | R4307 | SMD |  | RES 0402 1K OHM 1/16W 1% |  | N/A | /X/TCC |  | N/A |  | mbs_r0402
10G212270114010 | 1 | R4309 | SMD |  | RES 2.7K OHM 1/16W (0402)1% | [HF]TA-I/RM04FTN2701 | N/A | /X |  | N/A | N/A | mbs_r0402
10G213470113030 | 1 | R4310 | SMD |  | RES 4.7K OHM 1/10W(0603)1% A-S | [HE]WALSIN/SR06X4701FTL | N/A | N/A |  | N/A | N/A | mbs_r0603
10V212820210 | 1 | R4311 | SMD |  | RES 0402 8.2K OHM 1/16W 1% |  | N/A | /X |  | N/A |  | mbs_r0402
10G212270114010 | 1 | R4313 | SMD |  | RES 2.7K OHM 1/16W (0402)1% | [HF]TA-I/RM04FTN2701 | N/A | /X |  | N/A | N/A | mbs_r0402
10G212270114010 | 1 | R4315 | SMD |  | RES 2.7K OHM 1/16W (0402)1% | [HF]TA-I/RM04FTN2701 | N/A | /X |  | N/A | N/A | mbs_r0402
10G212270114010 | 1 | R4317 | SMD |  | RES 2.7K OHM 1/16W (0402)1% | [HF]TA-I/RM04FTN2701 | N/A | /X |  | N/A | N/A | mbs_r0402
10G212270114010 | 1 | R4319 | SMD |  | RES 2.7K OHM 1/16W (0402)1% | [HF]TA-I/RM04FTN2701 | N/A | N/A |  | N/A | N/A | mbs_r0402
10G212270114010 | 1 | R4321 | SMD |  | RES 2.7K OHM 1/16W (0402)1% | [HF]TA-I/RM04FTN2701 | N/A | N/A |  | N/A | N/A | mbs_r0402
10G212270114010 | 1 | R4323 | SMD |  | RES 2.7K OHM 1/16W (0402)1% | [HF]TA-I/RM04FTN2701 | N/A | N/A |  | N/A | N/A | mbs_r0402
10G212270114010 | 1 | R4325 | SMD |  | RES 2.7K OHM 1/16W (0402)1% | [HF]TA-I/RM04FTN2701 | N/A | /X |  | N/A | N/A | mbs_r0402
10G212270114010 | 1 | R4327 | SMD |  | RES 2.7K OHM 1/16W (0402)1% | [HF]TA-I/RM04FTN2701 | N/A | /X |  | N/A | N/A | mbs_r0402
10G212270114010 | 1 | R4329 | SMD |  | RES 2.7K OHM 1/16W (0402)1% | [HF]TA-I/RM04FTN2701 | N/A | /X |  | N/A | N/A | mbs_r0402
10G212220114010 | 1 | R4601 | SMD |  | RES 2.2K OHM 1/16W (0402) 1% | TA-I/RM04FTN2201 <G> | PCH | N/A |  | N/A | N/A | mbs_r0402
10G212220114010 | 1 | R4603 | SMD |  | RES 2.2K OHM 1/16W (0402) 1% | TA-I/RM04FTN2201 <G> | PCH | N/A |  | N/A | N/A | mbs_r0402
10G212150014010 | 1 | R4604 | SMD |  | RES 150 OHM 1/16W (0402) 1% | TA-I/RM04FTN1500 <G> | PCH | N/A |  | N/A | N/A | mbs_r0402
10G212113014010 | 1 | R4615 | SMD |  | RES 113 OHM 1/16W (0402) 1% | TA-I/RM04FTN1130 | N/A | N/A |  | N/A | N/A | mbs_r0402
10G212100014020 | 1 | R4616 | SMD |  | RES 100 OHM 1/16W (0402)1% | RALEC/RTT021000FTH | PCH | N/A |  | N/A | N/A | nbs_r0402_h14_000s
10G212100214010 | 1 | R4617 | SMD |  | RES 10K OHM 1/16W(0402)1% | TA-I/RM04FTN1002<G> | PCH | N/A |  | N/A | N/A | mbs_r0402
10G212100214010 | 1 | R4618 | SMD |  | RES 10K OHM 1/16W(0402)1% | TA-I/RM04FTN1002<G> | PCH | N/A |  | N/A | N/A | mbs_r0402
10G212100214010 | 1 | R4701 | SMD |  | RES 10K OHM 1/16W(0402)1% | TA-I/RM04FTN1002<G> | PCH | N/A |  | N/A | N/A | mbs_r0402
10G212000004010 | 1 | R4702 | SMD |  | RES 0 OHM 1/16W(0402)JUMP | TA-I/RM04JTN0 <G> | PCH | N/A |  | N/A | N/A | mbs_r0402
10G213000013050 | 1 | R4703 | SMD |  | RES 0 OHM 1/10W(0603)1% | UNI-OHM/0603WAF0000T5E | N/A | N/A |  | N/A | N/A | mbs_r0603
10G21260R414010 | 1 | R4704 | SMD |  | RES 60.4 OHM 1/16W (0402) 1% | [HF]TA-I/RM04FTN60R4 <G> | PCH | N/A |  | N/A | N/A | nbs_r0402_h16_000s
10G212100214010 | 1 | R4705 | SMD |  | RES 10K OHM 1/16W(0402)1% | TA-I/RM04FTN1002<G> | PCH | N/A |  | N/A | N/A | mbs_r0402
10G212100214010 | 1 | R4706 | SMD |  | RES 10K OHM 1/16W(0402)1% | TA-I/RM04FTN1002<G> | PCH | N/A |  | N/A | N/A | mbs_r0402
10G212200314030 | 1 | R4707 | SMD |  | RES 200K OHM 1/16W (0402) 1% | YAGEO/RC0402FR-07200KL <G> | CLK | N/A |  | N/A | N/A | nbs_r0402_h16_000s
10005-01927000 | 1 | R4709 | SMD |  | RES 47K OHM 1/10W(0603)1% A-S | WALSIN/SR06X4702FTL | N/A | /X |  | N/A | N/A | mbs_r0603
10V212100210 | 1 | R4711 | SMD |  | RES 0402 1K OHM 1/16W 1% |  | PCH | N/A |  | N/A |  | mbs_r0402
10G212187214020 | 1 | R4712 | SMD |  | RES 18.7K OHM 1/16W (0402) 1% | [HF]WALSIN/WR04X1872FTL | PCH | N/A |  | N/A | N/A | mbs_r0402
10V212100210 | 1 | R4713 | SMD |  | RES 0402 1K OHM 1/16W 1% |  | PCH | N/A |  | N/A |  | mbs_r0402
10G212000004010 | 1 | R4714 | SMD |  | RES 0 OHM 1/16W(0402)JUMP | TA-I/RM04JTN0 <G> | PCH | N/A |  | N/A | N/A | mbs_r0402
10G212100514010 | 1 | R4715 | SMD |  | RES 10M OHM 1/16W (0402) 1% | TA-I/RM04FTN1005 | N/A | N/A |  | N/A | N/A | mbs_r0402
10G212000004010 | 1 | R4716 | SMD |  | RES 0 OHM 1/16W(0402)JUMP | TA-I/RM04JTN0 <G> | PCH | N/A |  | N/A | N/A | mbs_r0402
10G212000004010 | 1 | R4717 | SMD |  | RES 0 OHM 1/16W(0402)JUMP | TA-I/RM04JTN0 <G> | PCH | N/A |  | N/A | N/A | mbs_r0402
10V212200310 | 1 | R4718 | SMD |  | RES 0402 20K OHM 1/16W 1% |  | PCH | N/A |  | N/A |  | mbs_r0402
10G212100214010 | 1 | R4719 | SMD |  | RES 10K OHM 1/16W(0402)1% | TA-I/RM04FTN1002<G> | PCH | N/A |  | N/A | N/A | mbs_r0402
10G212100214010 | 1 | R4722 | SMD |  | RES 10K OHM 1/16W(0402)1% | TA-I/RM04FTN1002<G> | PCH | N/A |  | N/A | N/A | mbs_r0402
10G212150014010 | 1 | R4801 | SMD |  | RES 150 OHM 1/16W (0402) 1% | TA-I/RM04FTN1500 <G> | PCH | N/A |  | N/A | N/A | mbs_r0402
10G212200214030 | 1 | R4802 | SMD |  | RES 20K OHM 1/16W (0402) 1% | YAGEO/RC0402FR-0720KL <G> | PCH | @ |  | N/A | N/A | mbs_r0402
10V212470210 | 1 | R4803 | SMD |  | RES 4.7K OHM 1/16W (0402)1% |  | PCH | @ |  | N/A | N/A | mbs_r0402
10G212000004010 | 1 | R4804 | SMD |  | RES 0 OHM 1/16W(0402)JUMP | TA-I/RM04JTN0 <G> | PCH | N/A |  | N/A | N/A | mbs_r0402
10G212100314010 | 1 | R4805 | SMD |  | RES 100K OHM 1/16W (0402) 1% | TA-I/RM04FTN1003 <G> | PCH | N/A |  | N/A | N/A | mbs_r0402
10G212000004010 | 1 | R4808 | SMD |  | RES 0 OHM 1/16W(0402)JUMP | TA-I/RM04JTN0 <G> | PCH | N/A |  | N/A | N/A | mbs_r0402
10G212150014010 | 1 | R4811 | SMD |  | RES 150 OHM 1/16W (0402) 1% | TA-I/RM04FTN1500 <G> | PCH | N/A |  | N/A | N/A | mbs_r0402
10G212100214010 | 1 | R4901 | SMD |  | RES 10K OHM 1/16W(0402)1% | TA-I/RM04FTN1002<G> | PCH | N/A |  | N/A | N/A | mbs_r0402
10G212100214010 | 1 | R4902 | SMD |  | RES 10K OHM 1/16W(0402)1% | TA-I/RM04FTN1002<G> | PCH | @ |  | N/A | N/A | mbs_r0402
10V212820210 | 1 | R4903 | SMD |  | RES 0402 8.2K OHM 1/16W 1% |  | N/A | N/A |  | N/A |  | mbs_r0402
10G212100214010 | 1 | R4904 | SMD |  | RES 10K OHM 1/16W(0402)1% | TA-I/RM04FTN1002<G> | PCH | N/A |  | N/A | N/A | mbs_r0402
10G212100214010 | 1 | R4905 | SMD |  | RES 10K OHM 1/16W(0402)1% | TA-I/RM04FTN1002<G> | PCH | @ |  | N/A | N/A | mbs_r0402
10G212100214010 | 1 | R4907 | SMD |  | RES 10K OHM 1/16W(0402)1% | TA-I/RM04FTN1002<G> | PCH | N/A |  | N/A | N/A | mbs_r0402
10G212100214010 | 1 | R4908 | SMD |  | RES 10K OHM 1/16W(0402)1% | TA-I/RM04FTN1002<G> | PCH | @ |  | N/A | N/A | mbs_r0402
10G212100214010 | 1 | R4909 | SMD |  | RES 10K OHM 1/16W(0402)1% | TA-I/RM04FTN1002<G> | PCH | @ |  | N/A | N/A | mbs_r0402
10G212100214010 | 1 | R4910 | SMD |  | RES 10K OHM 1/16W(0402)1% | TA-I/RM04FTN1002<G> | PCH | N/A |  | N/A | N/A | mbs_r0402
10G212200014010 | 1 | R4917 | SMD |  | RES 200 OHM 1/16W (0402) 1% | [HF]TA-I/RM04FTN2000 <G> | CPU | N/A |  | N/A | N/A | nbs_r0402_h16_000s
10G212100214010 | 1 | R4920 | SMD |  | RES 10K OHM 1/16W(0402)1% | TA-I/RM04FTN1002<G> | PCH | @ |  | N/A | N/A | mbs_r0402
10G212100214010 | 1 | R4921 | SMD |  | RES 10K OHM 1/16W(0402)1% | TA-I/RM04FTN1002<G> | PCH | N/A |  | N/A | N/A | mbs_r0402
10G212100214010 | 1 | R4928 | SMD |  | RES 10K OHM 1/16W(0402)1% | TA-I/RM04FTN1002<G> | PCH | N/A |  | N/A | N/A | mbs_r0402
10G21227R014040 | 1 | R5001 | SMD |  | RES 27 OHM 1/16W (0402) 1% | SEI/RMCF 1/16S 27 1% R <G> | PCH | N/A |  | N/A | N/A | nbs_r0402_h16_000s
10G212100314010 | 1 | R5002 | SMD |  | RES 100K OHM 1/16W (0402) 1% | TA-I/RM04FTN1003 <G> | PCH | @ |  | N/A | N/A | mbs_r0402
10G212330014010 | 1 | R5003 | SMD |  | RES 330 OHM 1/16W (0402) 1% | TA-I/RM04FTN3300 <G> | N/A | N/A |  | N/A | N/A | nbs_r0402_h16_000s
10G21227R014040 | 1 | R5004 | SMD |  | RES 27 OHM 1/16W (0402) 1% | SEI/RMCF 1/16S 27 1% R <G> | PCH | N/A |  | N/A | N/A | nbs_r0402_h16_000s
10G212220114010 | 1 | R5005 | SMD |  | RES 2.2K OHM 1/16W (0402) 1% | TA-I/RM04FTN2201 <G> | PCH | N/A |  | N/A | N/A | mbs_r0402
10G21227R014040 | 1 | R5006 | SMD |  | RES 27 OHM 1/16W (0402) 1% | SEI/RMCF 1/16S 27 1% R <G> | PCH | N/A |  | N/A | N/A | nbs_r0402_h16_000s
10G21227R014040 | 1 | R5007 | SMD |  | RES 27 OHM 1/16W (0402) 1% | SEI/RMCF 1/16S 27 1% R <G> | PCH | N/A |  | N/A | N/A | nbs_r0402_h16_000s
10G212200014010 | 1 | R5008 | SMD |  | RES 200 OHM 1/16W (0402) 1% | [HF]TA-I/RM04FTN2000 <G> | PCH | N/A |  | N/A | N/A | nbs_r0402_h16_000s
10G212100314010 | 1 | R5009 | SMD |  | RES 100K OHM 1/16W (0402) 1% | TA-I/RM04FTN1003 <G> | PCH | @ |  | N/A | N/A | mbs_r0402
10G212100414030 | 1 | R5011 | SMD |  | RES 1M OHM 1/16W (0402)1% | [HF]YAGEO/RC0402FR-071ML <G> | N/A | N/A |  | N/A | N/A | mbs_r0402
10V212100410 | 1 | R5012 | SMD |  | RES 0402 100K OHM 1/16W 1% |  | N/A | N/A |  | N/A |  | mbs_r0402
10V212100410 | 1 | R5013 | SMD |  | RES 0402 100K OHM 1/16W 1% |  | N/A | N/A |  | N/A |  | mbs_r0402
10G212100314010 | 1 | R5014 | SMD |  | RES 100K OHM 1/16W (0402) 1% | TA-I/RM04FTN1003 <G> | PCH | @ |  | N/A | N/A | mbs_r0402
10V212330010 | 1 | R5016 | SMD |  | RES 0402 33 OHM 1/16W 1% |  | N/A | /X |  | N/A |  | mbs_r0402
10V212330010 | 1 | R5017 | SMD |  | RES 0402 33 OHM 1/16W 1% |  | N/A | /X |  | N/A |  | mbs_r0402
10V212330010 | 1 | R5018 | SMD |  | RES 0402 33 OHM 1/16W 1% |  | N/A | /X |  | N/A |  | mbs_r0402
10V212330010 | 1 | R5019 | SMD |  | RES 0402 33 OHM 1/16W 1% |  | N/A | /X |  | N/A |  | mbs_r0402
10G212000004010 | 1 | R5104 | SMD |  | RES 0 OHM 1/16W(0402)JUMP | [HF]TA-I/RM04JTN0 <G> | ROM | @ |  | N/A | N/A | nbs_r0402_h16_000s
10G212000004010 | 1 | R5105 | SMD |  | RES 0 OHM 1/16W(0402)JUMP | [HF]TA-I/RM04JTN0 <G> | ROM | N/A |  | N/A | N/A | nbs_r0402_h16_000s
10G212100314010 | 1 | R5106 | SMD |  | RES 100K OHM 1/16W (0402) 1% | TA-I/RM04FTN1003 <G> | ROM | /2ROM |  | N/A | N/A | mbs_r0402
10G21215R014010 | 1 | R5107 | SMD |  | RES 15 OHM 1/16W(0402) 1% | TA-I/ RM04FTN15R0 | ROM | N/A |  | N/A | N/A | mbs_r0402
10G212000004010 | 1 | R5108 | SMD |  | RES 0 OHM 1/16W(0402)JUMP | TA-I/RM04JTN0 <G> | ROM | @ |  | N/A | N/A | nbs_r0402_h16_nw_000s
10G212000004010 | 1 | R5109 | SMD |  | RES 0 OHM 1/16W(0402)JUMP | TA-I/RM04JTN0 <G> | KBC | /2ROM |  | N/A | N/A | mbs_r0402
10G21215R014010 | 1 | R5110 | SMD |  | RES 15 OHM 1/16W(0402) 1% | TA-I/ RM04FTN15R0 | ROM | N/A |  | N/A | N/A | mbs_r0402
10G21215R014010 | 1 | R5111 | SMD |  | RES 15 OHM 1/16W(0402) 1% | TA-I/ RM04FTN15R0 | ROM | N/A |  | N/A | N/A | mbs_r0402
10G213000013050 | 1 | R5112 | SMD |  | RES 0 OHM 1/10W(0603)1% | UNI-OHM/0603WAF0000T5E | N/A | N/A |  | N/A |  | mbs_r0603
10G21215R014010 | 1 | R5113 | SMD |  | RES 15 OHM 1/16W(0402) 1% | TA-I/ RM04FTN15R0 | ROM | N/A |  | N/A | N/A | mbs_r0402
10V212470210 | 1 | R5114 | SMD |  | RES 4.7K OHM 1/16W (0402)1% |  | ROM | N/A |  | N/A | N/A | mbs_r0402
10G212100314010 | 1 | R5117 | SMD |  | RES 100K OHM 1/16W (0402) 1% | TA-I/RM04FTN1003 <G> | ROM | N/A |  | N/A | N/A | mbs_r0402
10G212100214010 | 1 | R5118 | SMD |  | RES 10K OHM 1/16W(0402)1% | TA-I/RM04FTN1002<G> | PCH | /2ROM |  | N/A | N/A | mbs_r0402
10G21215R014010 | 1 | R5120 | SMD |  | RES 15 OHM 1/16W(0402) 1% | TA-I/ RM04FTN15R0 | TPM | /TPM |  | N/A | N/A | mbs_r0402
10G21215R014010 | 1 | R5122 | SMD |  | RES 15 OHM 1/16W(0402) 1% | TA-I/ RM04FTN15R0 | TPM | /TPM |  | N/A | N/A | mbs_r0402
10G212100414030 | 1 | R5123 | SMD |  | RES 1M OHM 1/16W (0402)1% | YAGEO/RC0402FR-071ML <G> | KBC | /2ROM |  | N/A | N/A | nbs_r0402_h16_000s
10G21215R014010 | 1 | R5124 | SMD |  | RES 15 OHM 1/16W(0402) 1% | TA-I/ RM04FTN15R0 | TPM | /TPM |  | N/A | N/A | mbs_r0402
10G212000004010 | 1 | R5125 | SMD |  | RES 0 OHM 1/16W(0402)JUMP | TA-I/RM04JTN0 <G> | KBC | /1ROM |  | N/A | N/A | mbs_r0402
10G21215R014010 | 1 | R5126 | SMD |  | RES 15 OHM 1/16W(0402) 1% | TA-I/ RM04FTN15R0 | ROM | N/A |  | N/A | N/A | mbs_r0402
10G212100314010 | 1 | R5128 | SMD |  | RES 100K OHM 1/16W (0402) 1% | TA-I/RM04FTN1003 <G> | ROM | @ |  | N/A | N/A | mbs_r0402
10G212100014020 | 1 | R5131 | SMD |  | RES 100 OHM 1/16W (0402)1% | RALEC/RTT021000FTH | ROM | N/A |  | N/A | N/A | nbs_r0402_h14_000s
10G212100314010 | 1 | R5132 | SMD |  | RES 100K OHM 1/16W (0402) 1% | TA-I/RM04FTN1003 <G> | ROM | @ |  | N/A | N/A | mbs_r0402
10G212100314010 | 1 | R5134 | SMD |  | RES 100K OHM 1/16W (0402) 1% | TA-I/RM04FTN1003 <G> | ROM | @ |  | N/A | N/A | mbs_r0402
10G21249R914010 | 1 | R5135 | SMD |  | RES 49.9 OHM 1/16W(0402) 1% | TA-I/RM04FTN49R9 <G> | ROM | N/A |  | N/A | N/A | mbs_r0402
10G21249R914010 | 1 | R5136 | SMD |  | RES 49.9 OHM 1/16W(0402) 1% | TA-I/RM04FTN49R9 <G> | ROM | N/A |  | N/A | N/A | mbs_r0402
10G212100014020 | 1 | R5138 | SMD |  | RES 100 OHM 1/16W (0402)1% | RALEC/RTT021000FTH | ROM | N/A |  | N/A | N/A | nbs_r0402_h14_000s
10G212100014020 | 1 | R5139 | SMD |  | RES 100 OHM 1/16W (0402)1% | RALEC/RTT021000FTH | ROM | N/A |  | N/A | N/A | nbs_r0402_h14_000s
10G212000004010 | 1 | R5141 | SMD |  | RES 0 OHM 1/16W(0402)JUMP | TA-I/RM04JTN0 <G> | ROM | N/A |  | N/A | N/A | mbs_r0402
10G212000004010 | 1 | R5142 | SMD |  | RES 0 OHM 1/16W(0402)JUMP | TA-I/RM04JTN0 <G> | ROM | N/A |  | N/A | N/A | mbs_r0402
10G212000004010 | 1 | R5143 | SMD |  | RES 0 OHM 1/16W(0402)JUMP | TA-I/RM04JTN0 <G> | ROM | N/A |  | N/A | N/A | mbs_r0402
10G21215R014010 | 1 | R5151 | SMD |  | RES 15 OHM 1/16W(0402) 1% | TA-I/ RM04FTN15R0 | ROM | N/A |  | N/A | N/A | mbs_r0402
10V212470210 | 1 | R5152 | SMD |  | RES 4.7K OHM 1/16W (0402)1% |  | ROM | /2ROM |  | N/A | N/A | mbs_r0402
10G212100314010 | 1 | R5153 | SMD |  | RES 100K OHM 1/16W (0402) 1% | TA-I/RM04FTN1003 <G> | ROM | /2ROM |  | N/A | N/A | mbs_r0402
10G212100314010 | 1 | R5154 | SMD |  | RES 100K OHM 1/16W (0402) 1% | TA-I/RM04FTN1003 <G> | ROM | /2ROM |  | N/A | N/A | mbs_r0402
10G212000004010 | 1 | R5155 | SMD |  | RES 0 OHM 1/16W(0402)JUMP | TA-I/RM04JTN0 <G> | ROM | @ |  | N/A | N/A | mbs_r0402
10G212000004010 | 1 | R5156 | SMD |  | RES 0 OHM 1/16W(0402)JUMP | TA-I/RM04JTN0 <G> | ROM | @ |  | N/A | N/A | mbs_r0402
10G212000004010 | 1 | R5157 | SMD |  | RES 0 OHM 1/16W(0402)JUMP | TA-I/RM04JTN0 <G> | ROM | @ |  | N/A | N/A | mbs_r0402
10G212000004010 | 1 | R5158 | SMD |  | RES 0 OHM 1/16W(0402)JUMP | TA-I/RM04JTN0 <G> | ROM | @ |  | N/A | N/A | mbs_r0402
10G212000004010 | 1 | R5159 | SMD |  | RES 0 OHM 1/16W(0402)JUMP | TA-I/RM04JTN0 <G> | ROM | @ |  | N/A | N/A | mbs_r0402
10G212000004010 | 1 | R5160 | SMD |  | RES 0 OHM 1/16W(0402)JUMP | TA-I/RM04JTN0 <G> | ROM | @ |  | N/A | N/A | mbs_r0402
10G21215R014010 | 1 | R5164 | SMD |  | RES 15 OHM 1/16W(0402) 1% | TA-I/ RM04FTN15R0 | ROM | N/A |  | N/A | N/A | mbs_r0402
10G21215R014010 | 1 | R5165 | SMD |  | RES 15 OHM 1/16W(0402) 1% | TA-I/ RM04FTN15R0 | ROM | N/A |  | N/A | N/A | mbs_r0402
10G21215R014010 | 1 | R5166 | SMD |  | RES 15 OHM 1/16W(0402) 1% | TA-I/ RM04FTN15R0 | ROM | N/A |  | N/A | N/A | mbs_r0402
10G21249R914010 | 1 | R5167 | SMD |  | RES 49.9 OHM 1/16W(0402) 1% | TA-I/RM04FTN49R9 <G> | ROM | N/A |  | N/A | N/A | mbs_r0402
10G21249R914010 | 1 | R5168 | SMD |  | RES 49.9 OHM 1/16W(0402) 1% | TA-I/RM04FTN49R9 <G> | ROM | N/A |  | N/A | N/A | mbs_r0402
10G212560004020 | 1 | R5169 | SMD |  | RES 56 OHM 1/16W(0402) 5% | RALEC/RTT02560JTH | ROM | /2ROM |  | N/A | N/A | nbs_r0402_h14_000s
10G212560004020 | 1 | R5170 | SMD |  | RES 56 OHM 1/16W(0402) 5% | RALEC/RTT02560JTH | ROM | /2ROM |  | N/A | N/A | nbs_r0402_h14_000s
10G212560004020 | 1 | R5171 | SMD |  | RES 56 OHM 1/16W(0402) 5% | RALEC/RTT02560JTH | ROM | /2ROM |  | N/A | N/A | nbs_r0402_h14_000s
10V212470210 | 1 | R5501 | SMD |  | RES 4.7K OHM 1/16W (0402)1% |  | PCH | @ |  | N/A | N/A | mbs_r0402
10G212100414010 | 1 | R5502 | SMD |  | RES 1M OHM 1/16W(0402)1% | [HF]TA-I/RM04FTN1004 <G> | PCH | N/A |  | N/A | N/A | nbs_r0402_h16_000s
10G212100314010 | 1 | R5503 | SMD |  | RES 100K OHM 1/16W (0402) 1% | TA-I/RM04FTN1003 <G> | PCH | N/A |  | N/A | N/A | mbs_r0402
10G212100214010 | 1 | R5504 | SMD |  | RES 10K OHM 1/16W(0402)1% | TA-I/RM04FTN1002<G> | PCH | N/A |  | N/A | N/A | mbs_r0402
10V212470210 | 1 | R5505 | SMD |  | RES 4.7K OHM 1/16W (0402)1% |  | PCH | N/A |  | N/A | N/A | mbs_r0402
10G212100114010 | 1 | R5506 | SMD |  | RES 1K OHM 1/16W(0402)1% | TA-I/RM04FTN1001<G> | PCH | N/A |  | N/A | N/A | mbs_r0402
10G212100214010 | 1 | R5507 | SMD |  | RES 10K OHM 1/16W(0402)1% | TA-I/RM04FTN1002<G> | PCH | N/A |  | N/A | N/A | mbs_r0402
10G212100314010 | 1 | R5508 | SMD |  | RES 100K OHM 1/16W (0402) 1% | TA-I/RM04FTN1003 <G> | PCH | N/A |  | N/A | N/A | mbs_r0402
10G212100314010 | 1 | R5509 | SMD |  | RES 100K OHM 1/16W (0402) 1% | TA-I/RM04FTN1003 <G> | PCH | @ |  | N/A | N/A | mbs_r0402
10G212620004030 | 1 | R5510 | SMD |  | RES 62 OHM 1/16W (0402) 5% | [HF]YAGEO/RC0402JR-0762RL <G> | AUDIO | N/A |  | N/A | N/A | nbs_r0402_h16_000s
10G212100314010 | 1 | R5511 | SMD |  | RES 100K OHM 1/16W (0402) 1% | TA-I/RM04FTN1003 <G> | RST | N/A |  | N/A | N/A | mbs_r0402
10G212100214010 | 1 | R5512 | SMD |  | RES 10K OHM 1/16W(0402)1% | TA-I/RM04FTN1002<G> | PCH | N/A |  | N/A | N/A | mbs_r0402
10G212100314010 | 1 | R5513 | SMD |  | RES 100K OHM 1/16W (0402) 1% | TA-I/RM04FTN1003 <G> | PCH | N/A |  | N/A | N/A | mbs_r0402
10G212100314010 | 1 | R5514 | SMD |  | RES 100K OHM 1/16W (0402) 1% | TA-I/RM04FTN1003 <G> | PCH | @ |  | N/A | N/A | mbs_r0402
10G212100114010 | 1 | R5517 | SMD |  | RES 1K OHM 1/16W(0402)1% | TA-I/RM04FTN1001<G> | RST | N/A |  | N/A | N/A | mbs_r0402
10G212100314010 | 1 | R5519 | SMD |  | RES 100K OHM 1/16W (0402) 1% | TA-I/RM04FTN1003 <G> | PCH | N/A |  | N/A | N/A | mbs_r0402
10G212000004010 | 1 | R5520 | SMD |  | RES 0 OHM 1/16W(0402)JUMP | TA-I/RM04JTN0 <G> | CPU | @ |  | N/A | N/A | mbs_r0402
10G212100314010 | 1 | R5521 | SMD |  | RES 100K OHM 1/16W (0402) 1% | TA-I/RM04FTN1003 <G> | CPU | N/A |  | N/A | N/A | mbs_r0402
10G212000004010 | 1 | R5522 | SMD |  | RES 0 OHM 1/16W(0402)JUMP | TA-I/RM04JTN0 <G> | RST | N/A |  | N/A | N/A | mbs_r0402
10G212100314010 | 1 | R5523 | SMD |  | RES 100K OHM 1/16W (0402) 1% | TA-I/RM04FTN1003 <G> | PCH | N/A |  | N/A | N/A | mbs_r0402
10G212100314030 | 1 | R5524 | SMD |  | RES 100K OHM 1/16W (0402)1% | YAGEO/RC0402FR-07100KL <G> | PCH | N/A |  | N/A | N/A | nbs_r0402_h16_000s
10G212100114010 | 1 | R5525 | SMD |  | RES 1K OHM 1/16W(0402)1% | TA-I/RM04FTN1001<G> | RST | N/A |  | N/A | N/A | mbs_r0402
10G212100314010 | 1 | R5526 | SMD |  | RES 100K OHM 1/16W (0402) 1% | TA-I/RM04FTN1003 <G> | PCH | @ |  | N/A | N/A | mbs_r0402
10G212100214010 | 1 | R5528 | SMD |  | RES 10K OHM 1/16W(0402)1% | TA-I/RM04FTN1002<G> | PCH | N/A |  | N/A | N/A | mbs_r0402
10G212100314030 | 1 | R5530 | SMD |  | RES 100K OHM 1/16W (0402)1% | YAGEO/RC0402FR-07100KL <G> | CPU | N/A |  | N/A | N/A | nbs_r0402_h16_000s
10G212100214010 | 1 | R5531 | SMD |  | RES 10K OHM 1/16W(0402)1% | TA-I/RM04FTN1002<G> | PCH | N/A |  | N/A | N/A | mbs_r0402
10G212100114010 | 1 | R5540 | SMD |  | RES 1K OHM 1/16W(0402)1% | TA-I/RM04FTN1001<G> | RST | N/A |  | N/A | N/A | mbs_r0402
10G212100214010 | 1 | R5550 | SMD |  | RES 10K OHM 1/16W(0402)1% | TA-I/RM04FTN1002<G> | PCH | N/A |  | N/A | N/A | mbs_r0402
10G212100114010 | 1 | R5553 | SMD |  | RES 1K OHM 1/16W(0402)1% | TA-I/RM04FTN1001<G> | PCH | N/A |  | N/A | N/A | mbs_r0402
10G212100314010 | 1 | R5574 | SMD |  | RES 100K OHM 1/16W (0402) 1% | TA-I/RM04FTN1003 <G> | CPU | N/A |  | N/A | N/A | mbs_r0402
10G213000013050 | 1 | R5602 | SMD |  | RES 0 OHM 1/10W(0603)1% | UNI-OHM/0603WAF0000T5E | PCH | N/A |  | N/A | N/A | mbs_r0603
10G212100414010 | 1 | R5603 | SMD |  | RES 1M OHM 1/16W(0402)1% | [HF]TA-I/RM04FTN1004 <G> | PCH | N/A |  | N/A | N/A | nbs_r0402_h16_000s
10G212100414010 | 1 | R5604 | SMD |  | RES 1M OHM 1/16W(0402)1% | [HF]TA-I/RM04FTN1004 <G> | PCH | N/A |  | N/A | N/A | nbs_r0402_h16_000s
10G212000004010 | 1 | R5605 | SMD |  | RES 0 OHM 1/16W(0402)JUMP | TA-I/RM04JTN0 <G> | PCH | @ |  | N/A | N/A | mbs_r0402
10G212000004010 | 1 | R5606 | SMD |  | RES 0 OHM 1/16W(0402)JUMP | TA-I/RM04JTN0 <G> | PCH | @ |  | N/A | N/A | mbs_r0402
10G212000004010 | 1 | R5607 | SMD |  | RES 0 OHM 1/16W(0402)JUMP | TA-I/RM04JTN0 <G> | PCH | N/A |  | N/A | N/A | mbs_r0402
10G212100314010 | 1 | R5608 | SMD |  | RES 100K OHM 1/16W (0402) 1% | TA-I/RM04FTN1003 <G> | PCH | N/A |  | N/A | N/A | mbs_r0402
10G212000004010 | 1 | R5609 | SMD |  | RES 0 OHM 1/16W(0402)JUMP | TA-I/RM04JTN0 <G> | PCH | N/A |  | N/A | N/A | mbs_r0402
10G212100314010 | 1 | R5610 | SMD |  | RES 100K OHM 1/16W (0402) 1% | TA-I/RM04FTN1003 <G> | PCH | N/A |  | N/A | N/A | mbs_r0402
10G212100314010 | 1 | R5611 | SMD |  | RES 100K OHM 1/16W (0402) 1% | TA-I/RM04FTN1003 <G> | PCH | N/A |  | N/A | N/A | mbs_r0402
10G212100314030 | 1 | R5612 | SMD |  | RES 100K OHM 1/16W (0402)1% | YAGEO/RC0402FR-07100KL <G> | PCH | 1p8proc |  | N/A | N/A | nbs_r0402_h16_000s
10G212100314010 | 1 | R5613 | SMD |  | RES 100K OHM 1/16W (0402) 1% | TA-I/RM04FTN1003 <G> | PCH | N/A |  | N/A | N/A | mbs_r0402
10G212100314010 | 1 | R5614 | SMD |  | RES 100K OHM 1/16W (0402) 1% | TA-I/RM04FTN1003 <G> | PCH | N/A |  | N/A | N/A | mbs_r0402
10G212100314010 | 1 | R5615 | SMD |  | RES 100K OHM 1/16W (0402) 1% | TA-I/RM04FTN1003 <G> | PCH | N/A |  | N/A | N/A | mbs_r0402
10G212000004010 | 1 | R5616 | SMD |  | RES 0 OHM 1/16W(0402)JUMP | TA-I/RM04JTN0 <G> | PCH | /X |  | N/A | N/A | mbs_r0402
10G212000004030 | 1 | R5617 | SMD |  | RES 0 OHM 1/16W(0402)JUMP | [HF]YAGEO/RC0402JR-070RL <G> | PCH | N/A |  | N/A | N/A | nbs_r0402_h16_000s
10G213000013050 | 1 | R5618 | SMD |  | RES 0 OHM 1/10W(0603)1% | UNI-OHM/0603WAF0000T5E | PCH | N/A |  | N/A | N/A | mbs_r0603
10G213000013050 | 1 | R5619 | SMD |  | RES 0 OHM 1/10W(0603)1% | UNI-OHM/0603WAF0000T5E | PCH | N/A |  | N/A | N/A | mbs_r0603
10G212000004010 | 1 | R5622 | SMD |  | RES 0 OHM 1/16W(0402)JUMP | TA-I/RM04JTN0 <G> | PCH | /X |  | N/A | N/A | mbs_r0402
10G212100114010 | 1 | R5630 | SMD |  | RES 1K OHM 1/16W(0402)1% | TA-I/RM04FTN1001<G> | PCH | N/A |  | N/A | N/A | nbs_r0402_h16_000s
10G213330013050 | 1 | R5701 | SMD |  | RES 330 OHM 1/10W(0603)1% | UNI-OHM/0603WAF3300T5E | DSG | N/A |  | N/A | N/A | nbs_r0603_h24_000s
10G213330013050 | 1 | R5702 | SMD |  | RES 330 OHM 1/10W(0603)1% | UNI-OHM/0603WAF3300T5E | DSG | N/A |  | N/A | N/A | nbs_r0603_h24_000s
10G213330013050 | 1 | R5703 | SMD |  | RES 330 OHM 1/10W(0603)1% | UNI-OHM/0603WAF3300T5E | DSG | N/A |  | N/A | N/A | nbs_r0603_h24_000s
10G212100314010 | 1 | R5704 | SMD |  | RES 100K OHM 1/16W (0402) 1% | TA-I/RM04FTN1003 <G> | DSG | N/A |  | N/A | N/A | mbs_r0402
10G212000004010 | 1 | R5705 | SMD |  | RES 0 OHM 1/16W(0402)JUMP | TA-I/RM04JTN0 <G> | DSG | @ |  | N/A | N/A | mbs_r0402
10105-00032000 | 1 | R5707 | SMD |  | RES 680 OHM 1/4W (1206) 5% | RALEC/RTT06681JTP | N/A | N/A |  | N/A | N/A | s_r1206_h26
10105-00032000 | 1 | R5708 | SMD |  | RES 680 OHM 1/4W (1206) 5% | RALEC/RTT06681JTP | N/A | N/A |  | N/A | N/A | s_r1206_h26
10G212750214010 | 1 | R5709 | SMD |  | RES 75K OHM 1/16W (0402) 1% | TA-I/RM04FTN7502 <G> | N/A | /X |  | N/A | N/A | mbs_r0402
10V213470310 | 1 | R5710 | SMD |  | RES 0603 47K OHM 1/10W 1% |  | N/A | /X |  | N/A | N/A | mbs_r0603
10105-00032000 | 1 | R5711 | SMD |  | RES 680 OHM 1/4W (1206) 5% | RALEC/RTT06681JTP | N/A | N/A |  | N/A | N/A | s_r1206_h26
10G213330013050 | 1 | R5722 | SMD |  | RES 330 OHM 1/10W(0603)1% | UNI-OHM/0603WAF3300T5E | DSG | N/A |  | N/A | N/A | nbs_r0603_h24_000s
10G212100314010 | 1 | R5723 | SMD |  | RES 100K OHM 1/16W (0402) 1% | TA-I/RM04FTN1003 <G> | DSG | N/A |  | N/A | N/A | mbs_r0402
10G212100314010 | 1 | R5724 | SMD |  | RES 100K OHM 1/16W (0402) 1% | TA-I/RM04FTN1003 <G> | DSG | N/A |  | N/A | N/A | mbs_r0402
10G212383314010 | 1 | R5725 | SMD |  | RES 383K OHM 1/16W (0402) 1% | TA-I/RM04FTN3833 | N/A | N/A |  | N/A | N/A | nbs_r0402_h16_000s
10G212200414010 | 1 | R5726 | SMD |  | RES 2M OHM 1/16W (0402) 1% | TA-I/RM04FTN2004 | N/A | N/A |  | N/A | N/A | mbs_r0402
10G212100314010 | 1 | R5728 | SMD |  | RES 100K OHM 1/16W (0402) 1% | TA-I/RM04FTN1003 <G> | DSG | N/A |  | N/A | N/A | mbs_r0402
10G212100314010 | 1 | R5801 | SMD |  | RES 100K OHM 1/16W (0402) 1% | TA-I/RM04FTN1003 <G> | RST | N/A |  | N/A | N/A | mbs_r0402
10G212100314010 | 1 | R5802 | SMD |  | RES 100K OHM 1/16W (0402) 1% | TA-I/RM04FTN1003 <G> | RST | N/A |  | N/A | N/A | mbs_r0402
10G212100314010 | 1 | R5803 | SMD |  | RES 100K OHM 1/16W (0402) 1% | TA-I/RM04FTN1003 <G> | RST | N/A |  | N/A | N/A | mbs_r0402
10G212100314010 | 1 | R5804 | SMD |  | RES 100K OHM 1/16W (0402) 1% | TA-I/RM04FTN1003 <G> | RST | N/A |  | N/A | N/A | mbs_r0402
10G212100214010 | 1 | R5805 | SMD |  | RES 10K OHM 1/16W(0402)1% | TA-I/RM04FTN1002<G> | RST | N/A |  | N/A | N/A | mbs_r0402
10G212100414030 | 1 | R5806 | SMD |  | RES 1M OHM 1/16W (0402)1% | YAGEO/RC0402FR-071ML <G> | RST | @ |  | N/A | N/A | nbs_r0402_h16_000s
10G212100114010 | 1 | R5808 | SMD |  | RES 1K OHM 1/16W(0402)1% | TA-I/RM04FTN1001<G> | RST | N/A |  | N/A | N/A | mbs_r0402
10G212100314010 | 1 | R5811 | SMD |  | RES 100K OHM 1/16W (0402) 1% | TA-I/RM04FTN1003 <G> | RST | N/A |  | N/A | N/A | mbs_r0402
10G212100014020 | 1 | R5812 | SMD |  | RES 100 OHM 1/16W (0402)1% | RALEC/RTT021000FTH | RST | N/A |  | N/A | N/A | nbs_r0402_h14_000s
10G212100014020 | 1 | R5813 | SMD |  | RES 100 OHM 1/16W (0402)1% | RALEC/RTT021000FTH | RST | /X |  | N/A | N/A | nbs_r0402_h14_000s
10G212100314010 | 1 | R5899 | SMD |  | RES 100K OHM 1/16W (0402) 1% | TA-I/RM04FTN1003 <G> | RST | N/A |  | N/A | N/A | mbs_r0402
10V212000040 | 1 | R5901 | SMD |  | RES 0402 0 OHM 1/16W 5% |  | N/A | N/A |  | N/A |  | mbs_r0402
10V212000040 | 1 | R5902 | SMD |  | RES 0402 0 OHM 1/16W 5% |  | N/A | /X |  | N/A |  | mbs_r0402
10V212000040 | 1 | R5903 | SMD |  | RES 0402 0 OHM 1/16W 5% |  | N/A | N/A |  | N/A |  | mbs_r0402
10V212000040 | 1 | R5904 | SMD |  | RES 0402 0 OHM 1/16W 5% |  | N/A | /X |  | N/A |  | mbs_r0402
10G212105214010 | 1 | R6001 | SMD |  | RES 10.5K OHM 1/16W (0402) 1% | TA-I/RM04FTN1052 | N/A | N/A |  | N/A | N/A | nbs_r0402_h16_000s
10G212000004010 | 1 | R6101 | SMD |  | RES 0 OHM 1/16W(0402)JUMP | TA-I/RM04JTN0 <G> | RST | N/A |  | N/A | N/A | mbs_r0402
10V212470210 | 1 | R6102 | SMD |  | RES 4.7K OHM 1/16W (0402)1% |  | RST | N/A |  | N/A | N/A | mbs_r0402
10G212000004010 | 1 | R6103 | SMD |  | RES 0 OHM 1/16W(0402)JUMP | TA-I/RM04JTN0 <G> | RST | N/A |  | N/A | N/A | mbs_r0402
10G212000004010 | 1 | R6104 | SMD |  | RES 0 OHM 1/16W(0402)JUMP | TA-I/RM04JTN0 <G> | RST | N/A |  | N/A | N/A | mbs_r0402
10G212100414030 | 1 | R6105 | SMD |  | RES 1M OHM 1/16W (0402)1% | YAGEO/RC0402FR-071ML <G> | RST | N/A |  | N/A | N/A | nbs_r0402_h16_000s
10G212000004010 | 1 | R6106 | SMD |  | RES 0 OHM 1/16W(0402)JUMP | TA-I/RM04JTN0 <G> | RST | /X |  | N/A | N/A | mbs_r0402
10G212475004010 | 1 | R6107 | SMD |  | RES 4.7M OHM 1/16W (0402) 5% | [HF]TA-I/RM04JTN475 | P-CHG | N/A |  | N/A | N/A | nbs_r0402_h16_000s
10G212100114020 | 1 | R6108 | SMD |  | RES 1K OHM 1/16W (0402)1% | RALEC/RTT021001FTH | DDR3_DIMM | N/A |  | N/A | N/A | nbs_r0402_h16_000s
10G212000004010 | 1 | R6109 | SMD |  | RES 0 OHM 1/16W(0402)JUMP | TA-I/RM04JTN0 <G> | RST | /X |  | N/A | N/A | mbs_r0402
10G212000004010 | 1 | R6201 | SMD |  | RES 0 OHM 1/16W(0402)JUMP | TA-I/RM04JTN0 <G> | TPM | /TPM |  | N/A | N/A | nbs_r0402_h16_000s
10G212000004010 | 1 | R6202 | SMD |  | RES 0 OHM 1/16W(0402)JUMP | TA-I/RM04JTN0 <G> | TPM | @/TPM750 |  | N/A | N/A | nbs_r0402_h16_000s
10G212000004010 | 1 | R6203 | SMD |  | RES 0 OHM 1/16W(0402)JUMP | TA-I/RM04JTN0 <G> | TPM | @/TPM |  | N/A | N/A | nbs_r0402_h16_000s
10G212103004010 | 1 | R6205 | SMD |  | RES 10K OHM 1/16W (0402) 5% | TA-I/RM04JTN103 <G> | TPM | @/TPM |  | N/A | N/A | nbs_r0402_h16_000s
10G212000004010 | 1 | R6209 | SMD |  | RES 0 OHM 1/16W(0402)JUMP | TA-I/RM04JTN0 <G> | TPM | /TPM |  | N/A | N/A | nbs_r0402_h16_000s
10G212103004010 | 1 | R6210 | SMD |  | RES 10K OHM 1/16W (0402) 5% | TA-I/RM04JTN103 <G> | TPM | @/TPM |  | N/A | N/A | nbs_r0402_h16_000s
10G212000004010 | 1 | R6212 | SMD |  | RES 0 OHM 1/16W(0402)JUMP | TA-I/RM04JTN0 <G> | TPM | /TPM750/SLB96/ST33 |  | N/A | N/A | nbs_r0402_h16_000s
10G212103004010 | 1 | R6213 | SMD |  | RES 10K OHM 1/16W (0402) 5% | [HF]TA-I/RM04JTN103 <G> | TPM | /TPM |  | N/A | N/A | nbs_r0402_h16_000s
10G212000004010 | 1 | R6214 | SMD |  | RES 0 OHM 1/16W(0402)JUMP | TA-I/RM04JTN0 <G> | TPM | /TPM |  | N/A | N/A | nbs_r0402_h16_000s
10V212100310 | 1 | R6403 | SMD |  | RES 0402 10K OHM 1/16W 1% |  | N/A | /X |  | N/A | N/A | mbs_r0402
10V212000040 | 1 | R6404 | SMD |  | RES 0402 0 OHM 1/16W 5% |  | N/A | N/A |  | N/A |  | mbs_r0402
10V212000040 | 1 | R6405 | SMD |  | RES 0402 0 OHM 1/16W 5% |  | N/A | N/A |  | N/A |  | mbs_r0402
10G212100314030 | 1 | R6407 | SMD |  | RES 100K OHM 1/16W (0402)1% | YAGEO/RC0402FR-07100KL <G> | P-SYS | /X |  | N/A | N/A | mbs_r0402
10V212000040 | 1 | R6408 | SMD |  | RES 0402 0 OHM 1/16W 5% |  | N/A | /X |  | N/A |  | mbs_r0402
10V212100310 | 1 | R6409 | SMD |  | RES 0402 10K OHM 1/16W 1% |  | N/A | /X |  | N/A | N/A | mbs_r0402
10G212100314030 | 1 | R6410 | SMD |  | RES 100K OHM 1/16W (0402)1% | YAGEO/RC0402FR-07100KL <G> | P-SYS | N/A |  | N/A | N/A | mbs_r0402
10G213000013050 | 1 | R6803 | SMD |  | RES 0 OHM 1/10W(0603)1% | UNI-OHM/0603WAF0000T5E | SSD | N/A |  | N/A | N/A | mbs_r0603
10G213000013050 | 1 | R6804 | SMD |  | RES 0 OHM 1/10W(0603)1% | UNI-OHM/0603WAF0000T5E | SSD | N/A |  | N/A | N/A | mbs_r0603
10G212000004010 | 1 | R6805 | SMD |  | RES 0 OHM 1/16W(0402)JUMP | TA-I/RM04JTN0 <G> | PCH | N/A |  | N/A | N/A | mbs_r0402
10G212000004010 | 1 | R6806 | SMD |  | RES 0 OHM 1/16W(0402)JUMP | TA-I/RM04JTN0 <G> | PCH | N/A |  | N/A | N/A | mbs_r0402
10G213000013050 | 1 | R6903 | SMD |  | RES 0 OHM 1/10W(0603)1% | UNI-OHM/0603WAF0000T5E | SSD | N/A |  | N/A | N/A | mbs_r0603
10G213000013050 | 1 | R6904 | SMD |  | RES 0 OHM 1/10W(0603)1% | UNI-OHM/0603WAF0000T5E | SSD | N/A |  | N/A | N/A | mbs_r0603
10G212000004010 | 1 | R6905 | SMD |  | RES 0 OHM 1/16W(0402)JUMP | TA-I/RM04JTN0 <G> | PCH | N/A |  | N/A | N/A | mbs_r0402
10G212000004010 | 1 | R6906 | SMD |  | RES 0 OHM 1/16W(0402)JUMP | TA-I/RM04JTN0 <G> | PCH | N/A |  | N/A | N/A | mbs_r0402
10G212100314010 | 1 | R7001 | SMD |  | RES 100K OHM 1/16W (0402) 1% | TA-I/RM04FTN1003 <G> | WLAN | @ |  | N/A | N/A | mbs_r0402
10G212750214040 | 1 | R7002 | SMD |  | RES 75K OHM 1/16W (0402) 1% | SEI/RMCF 1/16S 75K 1% <G> | WLAN | N/A |  | N/A | N/A | nbs_r0402_h16_000s
10G212750214040 | 1 | R7003 | SMD |  | RES 75K OHM 1/16W (0402) 1% | SEI/RMCF 1/16S 75K 1% <G> | WLAN | @ |  | N/A | N/A | nbs_r0402_h16_000s
10G21239R014020 | 1 | R7004 | SMD |  | RES 39 OHM 1/16W (0402) 1% | RALEC/RTT0239R0FTH | N/A | N/A |  | N/A | N/A | mbs_r0402
10G21239R014020 | 1 | R7005 | SMD |  | RES 39 OHM 1/16W (0402) 1% | RALEC/RTT0239R0FTH | N/A | N/A |  | N/A | N/A | mbs_r0402
10G21233R014050 | 1 | R7006 | SMD |  | RES 33 OHM 1/16W (0402) 1% | UNI-OHM/0402WGF330JTCE | WLAN | @ |  | N/A | N/A | nbs_r0402_h16_000s
10G212000004010 | 1 | R7008 | SMD |  | RES 0 OHM 1/16W(0402)JUMP | TA-I/RM04JTN0 <G> | WLAN | N/A |  | N/A | N/A | mbs_r0402
10G212100214030 | 1 | R7011 | SMD |  | RES 10K OHM 1/16W(0402)1% | YAGEO/RC0402FR-0710KL <G> | WLAN | N/A |  | N/A | N/A | nbs_r0402_h16_000s
10G212100214030 | 1 | R7012 | SMD |  | RES 10K OHM 1/16W(0402)1% | YAGEO/RC0402FR-0710KL <G> | WLAN | N/A |  | N/A | N/A | nbs_r0402_h16_000s
10G212100414010 | 1 | R7101 | SMD |  | RES 1M OHM 1/16W(0402)1% | [HF]TA-I/RM04FTN1004 <G> | N/A | /X |  | N/A | N/A | mbs_r0402
10G212000004010 | 1 | R7102 | SMD |  | RES 0 OHM 1/16W(0402)JUMP | TA-I/RM04JTN0 <G> | PCH | N/A |  | N/A | N/A | mbs_r0402
10G212000004010 | 1 | R7103 | SMD |  | RES 0 OHM 1/16W(0402)JUMP | TA-I/RM04JTN0 <G> | PCH | N/A |  | N/A | N/A | mbs_r0402
10V213000040 | 1 | R7107 | SMD |  | RES 0603 0 OHM 5% |  | LAN | N/A |  | N/A | N/A | mbs_r0603
10V212301210 | 1 | R7112 | SMD |  | RES 3.01K OHM 1/16W (0402) 1% |  | N/A | N/A |  | N/A |  | mbs_r0402
10V212300110 | 1 | R7113 | SMD |  | RES 0402 300 OHM 1/16W 1% |  | N/A | N/A |  | N/A |  | mbs_r0402
10V212300110 | 1 | R7114 | SMD |  | RES 0402 300 OHM 1/16W 1% |  | N/A | N/A |  | N/A |  | mbs_r0402
10V212100210 | 1 | R7115 | SMD |  | RES 0402 1K OHM 1/16W 1% |  | N/A | N/A |  | N/A |  | mbs_r0402
10V212470210 | 1 | R7116 | SMD |  | RES 4.7K OHM 1/16W (0402)1% |  | N/A | N/A |  | N/A |  | mbs_r0402
10V212820210 | 1 | R7117 | SMD |  | RES 0402 8.2K OHM 1/16W 1% |  | LAN | /X/I219LM/VPRO |  | N/A |  | mbs_r0402
10G212000004010 | 1 | R7131 | SMD |  | RES 0 OHM 1/16W(0402)JUMP | TA-I/RM04JTN0 <G> | PCH | N/A |  | N/A | N/A | mbs_r0402
10V212820210 | 1 | R7201 | SMD |  | RES 0402 8.2K OHM 1/16W 1% |  | N/A | N/A |  | N/A |  | mbs_r0402
10V212100310 | 1 | R7202 | SMD |  | RES 0402 10K OHM 1/16W 1% |  | N/A | N/A |  | N/A | N/A | mbs_r0402
10G212100214010 | 1 | R7204 | SMD |  | RES 10K OHM 1/16W(0402)1% | TA-I/RM04FTN1002<G> | KBC | @ |  | N/A | N/A | mbs_r0402
10V212820210 | 1 | R7301 | SMD |  | RES 0402 8.2K OHM 1/16W 1% |  | N/A | N/A |  | N/A |  | mbs_r0402
10V212100310 | 1 | R7302 | SMD |  | RES 0402 10K OHM 1/16W 1% |  | N/A | /X |  | N/A | N/A | mbs_r0402
10V212000040 | 1 | R7303 | SMD |  | RES 0402 0 OHM 1/16W 5% |  | N/A | N/A |  | N/A |  | mbs_r0402
10V212100310 | 1 | R7304 | SMD |  | RES 0402 10K OHM 1/16W 1% |  | N/A | /X |  | N/A | N/A | mbs_r0402
10V212000040 | 1 | R7305 | SMD |  | RES 0402 0 OHM 1/16W 5% |  | N/A | /X |  | N/A |  | mbs_r0402
10V212820210 | 1 | R7401 | SMD |  | RES 0402 8.2K OHM 1/16W 1% |  | N/A | N/A |  | N/A |  | mbs_r0402
10V212100310 | 1 | R7402 | SMD |  | RES 0402 10K OHM 1/16W 1% |  | N/A | /X |  | N/A | N/A | mbs_r0402
10V212000040 | 1 | R7403 | SMD |  | RES 0402 0 OHM 1/16W 5% |  | N/A | N/A |  | N/A |  | mbs_r0402
10V212000040 | 1 | R7404 | SMD |  | RES 0402 0 OHM 1/16W 5% |  | N/A | /X |  | N/A |  | mbs_r0402
10V212100310 | 1 | R7405 | SMD |  | RES 0402 10K OHM 1/16W 1% |  | N/A | /X |  | N/A | N/A | mbs_r0402
10V212100310 | 1 | R7501 | SMD |  | RES 0402 10K OHM 1/16W 1% |  | N/A | /X |  | N/A | N/A | mbs_r0402
10V212000040 | 1 | R7502 | SMD |  | RES 0402 0 OHM 1/16W 5% |  | N/A | N/A |  | N/A |  | mbs_r0402
10V212000040 | 1 | R7503 | SMD |  | RES 0402 0 OHM 1/16W 5% |  | LBC | N/A |  | N/A | N/A | mbs_r0402
10G213000013050 | 1 | R7504 | SMD |  | RES 0 OHM 1/10W(0603)1% | UNI-OHM/0603WAF0000T5E | SSD | /X |  | N/A | N/A | mbs_r0603
10V212000040 | 1 | R7505 | SMD |  | RES 0402 0 OHM 1/16W 5% |  | N/A | /X |  | N/A |  | mbs_r0402
10V212100310 | 1 | R7506 | SMD |  | RES 0402 10K OHM 1/16W 1% |  | N/A | /X |  | N/A | N/A | mbs_r0402
10V212000040 | 1 | R7507 | SMD |  | RES 0402 0 OHM 1/16W 5% |  | N/A | N/A |  | N/A |  | mbs_r0402
10V212100310 | 1 | R7602 | SMD |  | RES 0402 10K OHM 1/16W 1% |  | N/A | /X |  | N/A | N/A | mbs_r0402
10V212000040 | 1 | R7603 | SMD |  | RES 0402 0 OHM 1/16W 5% |  | N/A | N/A |  | N/A |  | mbs_r0402
10V212000040 | 1 | R7604 | SMD |  | RES 0402 0 OHM 1/16W 5% |  | N/A | /X |  | N/A |  | mbs_r0402
10V212220510 | 1 | R7608 | SMD |  | RES 220K OHM 1/16W (0402) 1% | YAGEO/RC0402FR-07220KL | N/A | N/A |  | N/A | N/A | mbs_r0402_iv
10V212220510 | 1 | R7609 | SMD |  | RES 220K OHM 1/16W (0402) 1% | YAGEO/RC0402FR-07220KL | N/A | N/A |  | N/A | N/A | mbs_r0402_iv
10V212220510 | 1 | R7610 | SMD |  | RES 220K OHM 1/16W (0402) 1% | YAGEO/RC0402FR-07220KL | N/A | N/A |  | N/A | N/A | mbs_r0402_iv
10V212220510 | 1 | R7611 | SMD |  | RES 220K OHM 1/16W (0402) 1% | YAGEO/RC0402FR-07220KL | N/A | N/A |  | N/A | N/A | mbs_r0402_iv
10V212820210 | 1 | R7612 | SMD |  | RES 0402 8.2K OHM 1/16W 1% |  | N/A | N/A |  | N/A |  | mbs_r0402
10G212100214030 | 1 | R7613 | SMD |  | RES 10K OHM 1/16W(0402)1% | YAGEO/RC0402FR-0710KL <G> | N/A | N/A |  | N/A | N/A | mbs_r0402
10G212100214030 | 1 | R7614 | SMD |  | RES 10K OHM 1/16W(0402)1% | YAGEO/RC0402FR-0710KL <G> | N/A | N/A |  | N/A | N/A | mbs_r0402
10V212100310 | 1 | R7615 | SMD |  | RES 0402 10K OHM 1/16W 1% |  | N/A | /X |  | N/A | N/A | mbs_r0402
10V212100410 | 1 | R7703 | SMD |  | RES 0402 100K OHM 1/16W 1% |  | N/A | N/A |  |  |  | mbs_r0402
10V212100410 | 1 | R7704 | SMD |  | RES 0402 100K OHM 1/16W 1% |  | N/A | N/A |  | N/A |  | mbs_r0402
10V212100410 | 1 | R7705 | SMD |  | RES 0402 100K OHM 1/16W 1% |  | N/A | N/A |  | N/A |  | mbs_r0402
10V212820210 | 1 | R7801 | SMD |  | RES 0402 8.2K OHM 1/16W 1% |  | N/A | /X |  | N/A |  | mbs_r0402
10G212100214020 | 1 | R7802 | SMD |  | RES 10K OHM 1/16W(0402)1% | RALEC/RTT021002FTH | PCH | CPU_H |  | N/A |  | mbs_r0402
10V212200410 | 1 | R7803 | SMD |  | RES 0402 200K OHM 1/16W 1% |  | N/A | CPU_H |  | N/A | N/A | mbs_r0402
10G212100214030 | 1 | R7804 | SMD |  | RES 10K OHM 1/16W(0402)1% | YAGEO/RC0402FR-0710KL <G> | N/A | CPU_H |  | N/A | N/A | mbs_r0402
10V212820210 | 1 | R7805 | SMD |  | RES 0402 8.2K OHM 1/16W 1% |  | N/A | CPU_H |  | N/A |  | mbs_r0402
10G213000013050 | 1 | R7806 | SMD |  | RES 0 OHM 1/10W(0603)1% | UNI-OHM/0603WAF0000T5E | N/A | /X |  | N/A | N/A | mbs_r0603
10V212000040 | 1 | R7807 | SMD |  | RES 0402 0 OHM 1/16W 5% |  | N/A | /X |  | N/A |  | mbs_r0402
10G212100214030 | 1 | R7808 | SMD |  | RES 10K OHM 1/16W(0402)1% | YAGEO/RC0402FR-0710KL <G> | N/A | /X |  | N/A | N/A | mbs_r0402
10105-00032000 | 1 | R7809 | SMD |  | RES 680 OHM 1/4W (1206) 5% | RALEC/RTT06681JTP | N/A | CPU_H |  | N/A | N/A | s_r1206_h26
10105-00032000 | 1 | R7810 | SMD |  | RES 680 OHM 1/4W (1206) 5% | RALEC/RTT06681JTP | N/A | CPU_H |  | N/A | N/A | s_r1206_h26
10105-00032000 | 1 | R7811 | SMD |  | RES 680 OHM 1/4W (1206) 5% | RALEC/RTT06681JTP | N/A | CPU_H |  | N/A | N/A | s_r1206_h26
10V212000040 | 1 | R7812 | SMD |  | RES 0402 0 OHM 1/16W 5% |  | N/A | CPU_H |  | N/A |  | mbs_r0402
10V212000040 | 1 | R7813 | SMD |  | RES 0402 0 OHM 1/16W 5% |  | N/A | CPU_H |  | N/A |  | mbs_r0402
10G212100214030 | 1 | R7814 | SMD |  | RES 10K OHM 1/16W(0402)1% | YAGEO/RC0402FR-0710KL <G> | N/A | CPU_H |  | N/A | N/A | mbs_r0402
10V212000040 | 1 | R7815 | SMD |  | RES 0402 0 OHM 1/16W 5% |  | N/A | CPU_H |  | N/A |  | mbs_r0402
10G212100314020 | 1 | R7816 | SMD |  | RES 100K OHM 1/16W (0402) 1% | RALEC/RTT021003FTH | N/A | CPU_H |  | N/A | N/A | mbs_r0402
10V212100410 | 1 | R7817 | SMD |  | RES 0402 100K OHM 1/16W 1% |  | N/A | CPU_H |  | N/A |  | mbs_r0402
10V212000040 | 1 | R7819 | SMD |  | RES 0402 0 OHM 1/16W 5% |  | N/A | CPU_H |  | N/A |  | mbs_r0402
10V212000040 | 1 | R7820 | SMD |  | RES 0402 0 OHM 1/16W 5% |  | N/A | @ |  | N/A | N/A | mbs_r0402
10G212100214030 | 1 | R7823 | SMD |  | RES 10K OHM 1/16W(0402)1% | YAGEO/RC0402FR-0710KL <G> | N/A | /X |  | N/A | N/A | mbs_r0402
10V212820210 | 1 | R7824 | SMD |  | RES 0402 8.2K OHM 1/16W 1% |  | N/A | CPU_H |  | N/A |  | mbs_r0402
10V212200410 | 1 | R7825 | SMD |  | RES 0402 200K OHM 1/16W 1% |  | N/A | CPU_H |  | N/A | N/A | mbs_r0402
10V212100410 | 1 | R7826 | SMD |  | RES 0402 100K OHM 1/16W 1% |  | N/A | CPU_H |  | N/A |  | mbs_r0402
10G212100214030 | 1 | R7827 | SMD |  | RES 10K OHM 1/16W(0402)1% | YAGEO/RC0402FR-0710KL <G> | N/A | CPU_H |  | N/A | N/A | mbs_r0402
10V212820210 | 1 | R7828 | SMD |  | RES 0402 8.2K OHM 1/16W 1% |  | N/A | /X |  | N/A |  | mbs_r0402
10V212000040 | 1 | R7830 | SMD |  | RES 0402 0 OHM 1/16W 5% |  | N/A | /X |  | N/A |  | mbs_r0402
10G212100314020 | 1 | R7831 | SMD |  | RES 100K OHM 1/16W (0402) 1% | RALEC/RTT021003FTH | N/A | CPU_H |  | N/A | N/A | mbs_r0402
10V212100410 | 1 | R7832 | SMD |  | RES 0402 100K OHM 1/16W 1% |  | N/A | /X |  | N/A |  | mbs_r0402
10V212000040 | 1 | R7833 | SMD |  | RES 0402 0 OHM 1/16W 5% |  | N/A | /X |  | N/A |  | mbs_r0402
10V212000040 | 1 | R7834 | SMD |  | RES 0402 0 OHM 1/16W 5% |  | CPU | /X |  | N/A | N/A | mbs_r0402
10V212000040 | 1 | R7835 | SMD |  | RES 0402 0 OHM 1/16W 5% |  | CPU | /X |  | N/A | N/A | mbs_r0402
10V212100410 | 1 | R7836 | SMD |  | RES 0402 100K OHM 1/16W 1% |  | N/A | /X |  | N/A |  | mbs_r0402
10V212100310 | 1 | R7837 | SMD |  | RES 0402 10K OHM 1/16W 1% |  | N/A | /X |  | N/A | N/A | mbs_r0402
10V212000040 | 1 | R7838 | SMD |  | RES 0402 0 OHM 1/16W 5% |  | N/A | /X |  | N/A |  | mbs_r0402
10V212000040 | 1 | R7839 | SMD |  | RES 0402 0 OHM 1/16W 5% |  | N/A | CPU_H |  | N/A |  | mbs_r0402
10V212000040 | 1 | R7840 | SMD |  | RES 0402 0 OHM 1/16W 5% |  | N/A | /X |  | N/A |  | mbs_r0402
10V212000040 | 1 | R7841 | SMD |  | RES 0402 0 OHM 1/16W 5% |  | N/A | CPU_H |  | N/A |  | mbs_r0402
10V212000040 | 1 | R7842 | SMD |  | RES 0402 0 OHM 1/16W 5% |  | N/A | /X |  | N/A |  | mbs_r0402
10V212000040 | 1 | R7843 | SMD |  | RES 0402 0 OHM 1/16W 5% |  | N/A | @ |  | N/A | N/A | mbs_r0402
10G212200114030 | 1 | R7844 | SMD |  | RES 2K OHM 1/16W (0402)1% | [HF]YAGEO/RC0402FR-072KL <G> | Project Name | /X |  | N/A | N/A | mbs_r0402
10G212200114030 | 1 | R7845 | SMD |  | RES 2K OHM 1/16W (0402)1% | [HF]YAGEO/RC0402FR-072KL <G> | Project Name | /X |  | N/A | N/A | mbs_r0402
10G212000004010 | 1 | R7846 | SMD |  | RES 0 OHM 1/16W(0402)JUMP | TA-I/RM04JTN0 <G> | PCH | CPU_H |  | N/A | N/A | mbs_r0402
10G212000004010 | 1 | R7847 | SMD |  | RES 0 OHM 1/16W(0402)JUMP | TA-I/RM04JTN0 <G> | PCH | CPU_H |  | N/A | N/A | mbs_r0402
10105-00032000 | 1 | R7848 | SMD |  | RES 680 OHM 1/4W (1206) 5% | RALEC/RTT06681JTP | N/A | CPU_H |  | N/A | N/A | s_r1206_h26
10G216101001030 | 1 | R7849 | SMD |  | RES 100 OHM 1/4W(1206) 5% | [HF]YAGEO/ RC1206JR-07100RL | N/A | CPU_H |  | N/A | N/A | s_r1206_h26
10105-00032000 | 1 | R7850 | SMD |  | RES 680 OHM 1/4W (1206) 5% | RALEC/RTT06681JTP | N/A | CPU_H |  | N/A | N/A | s_r1206_h26
10105-00032000 | 1 | R7851 | SMD |  | RES 680 OHM 1/4W (1206) 5% | RALEC/RTT06681JTP | N/A | CPU_H |  | N/A | N/A | s_r1206_h26
10V212100410 | 1 | R7852 | SMD |  | RES 0402 100K OHM 1/16W 1% |  | N/A | CPU_H |  | N/A | N/A | mbs_r0402
10V212000040 | 1 | R7853 | SMD |  | RES 0402 0 OHM 1/16W 5% |  | N/A | /X |  | N/A |  | mbs_r0402
10V212000040 | 1 | R7854 | SMD |  | RES 0402 0 OHM 1/16W 5% |  | N/A | /X |  | N/A | N/A | mbs_r0402
10V212100410 | 1 | R7855 | SMD |  | RES 0402 100K OHM 1/16W 1% |  | N/A | CPU_H |  | N/A |  | mbs_r0402
10V212000040 | 1 | R7856 | SMD |  | RES 0402 0 OHM 1/16W 5% |  | CPU | /X |  | N/A | N/A | mbs_r0402
10V212100310 | 1 | R7857 | SMD |  | RES 0402 10K OHM 1/16W 1% |  | N/A | /X |  | N/A |  | mbs_r0402
10V212100310 | 1 | R7858 | SMD |  | RES 0402 10K OHM 1/16W 1% |  | N/A | CPU_H |  | N/A |  | mbs_r0402
10V212000040 | 1 | R7859 | SMD |  | RES 0402 0 OHM 1/16W 5% |  | N/A | CPU_H |  | N/A |  | mbs_r0402
10V212000040 | 1 | R7860 | SMD |  | RES 0402 0 OHM 1/16W 5% |  | N/A | CPU_H |  | N/A |  | mbs_r0402
10V212000040 | 1 | R7861 | SMD |  | RES 0402 0 OHM 1/16W 5% |  | N/A | /X |  | N/A |  | mbs_r0402
10V212000040 | 1 | R7862 | SMD |  | RES 0402 0 OHM 1/16W 5% |  | CPU | /X |  | N/A | N/A | mbs_r0402
10G21233R014050 | 1 | R8101 | SMD |  | RES 33 OHM 1/16W (0402) 1% | UNI-OHM/0402WGF330JTCE | CPU | N/A |  | N/A | N/A | mbs_r0402
10G213000013050 | 1 | R8102 | SMD |  | RES 0 OHM 1/10W(0603)1% | UNI-OHM/0603WAF0000T5E | N/A | N/A |  | N/A | N/A | mbs_r0603
10V212000040 | 1 | R8103 | SMD |  | RES 0402 0 OHM 1/16W 5% |  | N/A | /EMI |  | N/A |  | mbs_r0402
10V212000040 | 1 | R8104 | SMD |  | RES 0402 0 OHM 1/16W 5% |  | N/A | /EMI |  | N/A |  | mbs_r0402
10G212100314030 | 1 | R8105 | SMD |  | RES 100K OHM 1/16W (0402)1% | YAGEO/RC0402FR-07100KL <G> | P-SYS | /ALC897 |  | N/A | N/A | nbs_r0402_h16_000s
10V212000040 | 1 | R8106 | SMD |  | RES 0402 0 OHM 1/16W 5% |  | N/A | /EMI |  | N/A |  | mbs_r0402
10V212200310 | 1 | R8107 | SMD |  | RES 0402 20K OHM 1/16W 1% |  | N/A | /X/ALC887 |  | N/A |  | mbs_r0402
10V212510210 | 1 | R8108 | SMD |  | RES 0402 5.1K OHM 1/16W 1% |  | N/A | /X/ALC887 |  | N/A |  | mbs_r0402
10V212200310 | 1 | R8109 | SMD |  | RES 0402 20K OHM 1/16W 1% |  | N/A | /X/ALC887 |  | N/A |  | mbs_r0402
10G213000013050 | 1 | R8110 | SMD |  | RES 0 OHM 1/10W(0603)1% | UNI-OHM/0603WAF0000T5E | N/A | /ALC897 |  | N/A | N/A | mbs_r0603
10G212100314030 | 1 | R8112 | SMD |  | RES 100K OHM 1/16W (0402)1% | YAGEO/RC0402FR-07100KL <G> | P-SYS | /ALC897 |  | N/A | N/A | nbs_r0402_h16_000s
10V212000040 | 1 | R8113 | SMD |  | RES 0402 0 OHM 1/16W 5% |  | N/A | /X/ALC887 |  | N/A |  | mbs_r0402
10G212100314030 | 1 | R8114 | SMD |  | RES 100K OHM 1/16W (0402)1% | YAGEO/RC0402FR-07100KL <G> | P-SYS | /ALC897 |  | N/A | N/A | nbs_r0402_h16_000s
10V212000040 | 1 | R8115 | SMD |  | RES 0402 0 OHM 1/16W 5% |  | N/A | /ALC897 |  | N/A |  | mbs_r0402
10V212200410 | 1 | R8116 | SMD |  | RES 0402 200K OHM 1/16W 1% |  | N/A | /ALC897 |  | N/A | N/A | mbs_r0402
10G212100214030 | 1 | R8117 | SMD |  | RES 10K OHM 1/16W(0402)1% | [HF]YAGEO/RC0402FR-0710KL <G> | N/A | /X/ALC887 |  | N/A | N/A | nbs_r0402_h16_000s
10V212392310 | 1 | R8118 | SMD |  | RES 0402 39.2K OHM 1/16W 1% |  | N/A | /X/ALC887 |  | N/A |  | mbs_r0402
10V212200410 | 1 | R8122 | SMD |  | RES 0402 200K OHM 1/16W 1% |  | N/A | /ALC897 |  | N/A | N/A | mbs_r0402
10V212470010 | 1 | R8129 | SMD |  | RES 47 OHM 1/16W (0402) 1% |  | N/A | /X/ALC887 |  | N/A |  | mbs_r0402
10V212200410 | 1 | R8135 | SMD |  | RES 0402 200K OHM 1/16W 1% |  | N/A | /ALC897 |  | N/A | N/A | mbs_r0402
10G213000013050 | 1 | R8201 | SMD |  | RES 0 OHM 1/10W(0603)1% | UNI-OHM/0603WAF0000T5E | N/A | /AMP |  | N/A | N/A | mbs_r0603
10V213750010 | 1 | R8202 | SMD |  | RES 0603 75 OHM 1/10W 1% |  | N/A | N/A |  |  |  | mbs_r0603
10V212510210 | 1 | R8203 | SMD |  | RES 0402 5.1K OHM 1/16W 1% |  | N/A | /AMP |  | N/A | N/A | mbs_r0402
10V212000040 | 1 | R8204 | SMD |  | RES 0402 0 OHM 1/16W 5% |  | N/A | /AMP |  | N/A |  | mbs_r0402
10G212220214020 | 1 | R8205 | SMD |  | RES 22K OHM 1/16W (0402) 1% | RALEC/RTT022202FTH | N/A | /X |  | N/A | N/A | mbs_r0402
11V232101630 | 1 | R8206 | SMD |  | MLCC 0402 100P 50V NPO 5% |  | N/A | /X |  | N/A |  | mbs_c0402
10G212100114020 | 1 | R8207 | SMD |  | RES 1K OHM 1/16W (0402)1% | RALEC/RTT021001FTH | N/A | N/A |  | N/A | N/A | mbs_r0402
10V213750010 | 1 | R8208 | SMD |  | RES 0603 75 OHM 1/10W 1% |  | N/A | N/A |  |  |  | mbs_r0603
10V212470210 | 1 | R8209 | SMD |  | RES 4.7K OHM 1/16W (0402)1% |  | N/A | N/A |  | N/A |  | nbs_r0402_h16_000s
10V212470210 | 1 | R8210 | SMD |  | RES 4.7K OHM 1/16W (0402)1% |  | N/A | N/A |  | N/A |  | nbs_r0402_h16_000s
10G212000004030 | 1 | R8211 | SMD |  | RES 0 OHM 1/16W(0402)JUMP | YAGEO/RC0402JR-070RL <G> | N/A | N/A |  | N/A | N/A | mbs_r0402
10V212220210 | 1 | R8212 | SMD |  | RES 0402 2.2K OHM 1/16W 1% |  | N/A | N/A |  | N/A | N/A | mbs_r0402
10G212000004030 | 1 | R8213 | SMD |  | RES 0 OHM 1/16W(0402)JUMP | YAGEO/RC0402JR-070RL <G> | N/A | /X |  | N/A | N/A | mbs_r0402
10G212000004030 | 1 | R8214 | SMD |  | RES 0 OHM 1/16W(0402)JUMP | YAGEO/RC0402JR-070RL <G> | N/A | N/A |  | N/A | N/A | mbs_r0402
10G212000004030 | 1 | R8215 | SMD |  | RES 0 OHM 1/16W(0402)JUMP | YAGEO/RC0402JR-070RL <G> | N/A | /X |  | N/A | N/A | mbs_r0402
10G212100314010 | 1 | R8216 | SMD |  | RES 100K OHM 1/16W (0402) 1% | [HF]TA-I/RM04FTN1003 <G> | P-SYS | /AMP |  | N/A | N/A | nbs_r0402_h16_000s
10G212100314010 | 1 | R8217 | SMD |  | RES 100K OHM 1/16W (0402) 1% | [HF]TA-I/RM04FTN1003 <G> | P-SYS | /AMP |  | N/A | N/A | nbs_r0402_h16_000s
10G212100314010 | 1 | R8218 | SMD |  | RES 100K OHM 1/16W (0402) 1% | [HF]TA-I/RM04FTN1003 <G> | P-SYS | /AMP |  | N/A | N/A | nbs_r0402_h16_000s
10V212100210 | 1 | R8219 | SMD |  | RES 0402 1K OHM 1/16W 1% |  | N/A | /AMP |  | N/A |  | mbs_r0402
10G212100314010 | 1 | R8220 | SMD |  | RES 100K OHM 1/16W (0402) 1% | [HF]TA-I/RM04FTN1003 <G> | P-SYS | /X |  | N/A | N/A | nbs_r0402_h16_000s
10G212100314010 | 1 | R8221 | SMD |  | RES 100K OHM 1/16W (0402) 1% | [HF]TA-I/RM04FTN1003 <G> | AUD | /AMP |  | N/A | N/A | nbs_r0402_h16_000s
10G212120214010 | 1 | R8222 | SMD |  | RES 12K OHM 1/16W (0402) 1% | TA-I/RM04FTN1202 | AUD | /X |  | N/A | N/A | nbs_r0402_h16_000s
10G212510114010 | 1 | R8223 | SMD |  | RES 5.1K OHM 1/16W (0402) 1% | TA-I/RM04FTN5101 <G> | AUD | /AMP |  | N/A | N/A | nbs_r0402_h16_000s
10G212200114030 | 1 | R8224 | SMD |  | RES 2K OHM 1/16W (0402)1% | [HF]YAGEO/RC0402FR-072KL <G> | AUD | /AMP |  | N/A | N/A | nbs_r0402_h16_000s
10V212100210 | 1 | R8225 | SMD |  | RES 0402 1K OHM 1/16W 1% |  | N/A | /AMP |  | N/A |  | mbs_r0402
10G212100214010 | 1 | R8226 | SMD |  | RES 10K OHM 1/16W(0402)1% | [HF]TA-I/RM04FTN1002<G> | AUD | /AMP |  | N/A | N/A | nbs_r0402_h16_000s
10G212100314010 | 1 | R8227 | SMD |  | RES 100K OHM 1/16W (0402) 1% | [HF]TA-I/RM04FTN1003 <G> | P-SYS | /AMP |  | N/A | N/A | nbs_r0402_h16_000s
10G212330114030 | 1 | R8228 | SMD |  | RES 3.3K OHM 1/16W (0402) 1% | [HF]YAGEO/RC0402FR-073K3L | N/A | /AMP |  | N/A | N/A | mbs_r0402
10V212000040 | 1 | R8229 | SMD |  | RES 0402 0 OHM 1/16W 5% |  | N/A | /AMP |  | N/A |  | mbs_r0402
10V212220210 | 1 | R8230 | SMD |  | RES 0402 2.2K OHM 1/16W 1% |  | N/A | /AMP |  | N/A | N/A | mbs_r0402
10V213750010 | 1 | R8301 | SMD |  | RES 0603 75 OHM 1/10W 1% |  | N/A | N/A |  | N/A |  | mbs_r0603
10G212270114010 | 1 | R8303 | SMD |  | RES 2.7K OHM 1/16W (0402)1% | [HF]TA-I/RM04FTN2701 | N/A | N/A |  | N/A | N/A | mbs_r0402
10V213750010 | 1 | R8305 | SMD |  | RES 0603 75 OHM 1/10W 1% |  | N/A | N/A |  | N/A |  | mbs_r0603
10V213750010 | 1 | R8306 | SMD |  | RES 0603 75 OHM 1/10W 1% |  | N/A | N/A |  | N/A |  | mbs_r0603
10G212270114010 | 1 | R8309 | SMD |  | RES 2.7K OHM 1/16W (0402)1% | [HF]TA-I/RM04FTN2701 | N/A | N/A |  | N/A | N/A | mbs_r0402
10V213750010 | 1 | R8310 | SMD |  | RES 0603 75 OHM 1/10W 1% |  | N/A | N/A |  | N/A |  | mbs_r0603
10V213750010 | 1 | R8311 | SMD |  | RES 0603 75 OHM 1/10W 1% |  | N/A | N/A |  | N/A |  | mbs_r0603
10V213750010 | 1 | R8312 | SMD |  | RES 0603 75 OHM 1/10W 1% |  | N/A | N/A |  | N/A |  | mbs_r0603
10G213000013030 | 1 | R8401 | SMD |  | RES 0 OHM 1/10W(0603)1% | YAGEO/RC0603FR-070RL | KBC | N/A |  | N/A | N/A | nbs_r0603_h22_000s
10G213000013030 | 1 | R8402 | SMD |  | RES 0 OHM 1/10W(0603)1% | YAGEO/RC0603FR-070RL | KBC | N/A |  | N/A | N/A | nbs_r0603_h22_000s
10G213000013030 | 1 | R8403 | SMD |  | RES 0 OHM 1/10W(0603)1% | YAGEO/RC0603FR-070RL | KBC | N/A |  | N/A | N/A | nbs_r0603_h22_000s
10G212000004020 | 1 | R8404 | SMD |  | RES 0 OHM 1/16W(0402)JUMP 5% | RALEC/RTT02000JTH <G> | KBC | /X |  | N/A | N/A | nbs_r0402_h14_000s
10G212000004010 | 1 | R8406 | SMD |  | RES 0 OHM 1/16W(0402)JUMP | TA-I/RM04JTN0 <G> | KBC | /X |  | N/A | N/A | mbs_r0402
10G212100214010 | 1 | R8407 | SMD |  | RES 10K OHM 1/16W(0402)1% | TA-I/RM04FTN1002<G> | KBC | N/A |  | N/A | N/A | mbs_r0402
10G212000004020 | 1 | R8410 | SMD |  | RES 0 OHM 1/16W(0402)JUMP 5% | RALEC/RTT02000JTH <G> | KBC | /X |  | N/A | N/A | nbs_r0402_h14_000s
10G212000004020 | 1 | R8412 | SMD |  | RES 0 OHM 1/16W(0402)JUMP 5% | RALEC/RTT02000JTH <G> | KBC | /X |  | N/A | N/A | nbs_r0402_h14_000s
10G212000004020 | 1 | R8416 | SMD |  | RES 0 OHM 1/16W(0402)JUMP 5% | RALEC/RTT02000JTH <G> | KBC | /X |  | N/A | N/A | nbs_r0402_h14_000s
10G212100314010 | 1 | R8420 | SMD |  | RES 100K OHM 1/16W (0402) 1% | TA-I/RM04FTN1003 <G> | KBC | /X |  | N/A | N/A | mbs_r0402
10G212000004020 | 1 | R8421 | SMD |  | RES 0 OHM 1/16W(0402)JUMP 5% | RALEC/RTT02000JTH <G> | KBC | /X |  | N/A | N/A | nbs_r0402_h14_000s
10G212100014031 | 1 | R8422 | SMD |  | RES 100 OHM 1/16W (0402)1% | [HF]YAGEO/RC0402FR-07100RL <G> | KBC | N/A |  | N/A | N/A | nbs_r0402_h16_000s
10G212100414030 | 1 | R8423 | SMD |  | RES 1M OHM 1/16W (0402)1% | YAGEO/RC0402FR-071ML <G> | KBC | N/A |  | N/A | N/A | nbs_r0402_h16_000s
10G212100314010 | 1 | R8424 | SMD |  | RES 100K OHM 1/16W (0402) 1% | TA-I/RM04FTN1003 <G> | KBC | N/A |  | N/A | N/A | mbs_r0402
10G212100314010 | 1 | R8427 | SMD |  | RES 100K OHM 1/16W (0402) 1% | TA-I/RM04FTN1003 <G> | KBC | /2ROM |  | N/A | N/A | mbs_r0402
10G212100214020 | 1 | R8428 | SMD |  | RES 10K OHM 1/16W(0402)1% | RALEC/RTT021002FTH | KBC | N/A |  | N/A | N/A | nbs_r0402_h14_000s
10G212100214020 | 1 | R8431 | SMD |  | RES 10K OHM 1/16W(0402)1% | RALEC/RTT021002FTH | KBC | /EX_FLASH/X |  | N/A | N/A | nbs_r0402_h14_000s
10G212100214020 | 1 | R8432 | SMD |  | RES 10K OHM 1/16W(0402)1% | RALEC/RTT021002FTH | KBC | N/A |  | N/A | N/A | nbs_r0402_h14_000s
10G212100314010 | 1 | R8433 | SMD |  | RES 100K OHM 1/16W (0402) 1% | TA-I/RM04FTN1003 <G> | KBC | N/A |  | N/A | N/A | mbs_r0402
10G212100214010 | 1 | R8435 | SMD |  | RES 10K OHM 1/16W(0402)1% | TA-I/RM04FTN1002<G> | KBC | N/A |  | N/A | N/A | mbs_r0402
10G21243R014010 | 1 | R8436 | SMD |  | RES 43 OHM 1/16W(0402)1% | TA-I/RM04FTN43R0 | N/A | @ |  | N/A | N/A | mbs_r0402
10G212100214010 | 1 | R8437 | SMD |  | RES 10K OHM 1/16W(0402)1% | TA-I/RM04FTN1002<G> | KBC | N/A |  | N/A | N/A | mbs_r0402
10G212100214010 | 1 | R8438 | SMD |  | RES 10K OHM 1/16W(0402)1% | TA-I/RM04FTN1002<G> | KBC | @ |  | N/A | N/A | mbs_r0402
10G212100214010 | 1 | R8439 | SMD |  | RES 10K OHM 1/16W(0402)1% | TA-I/RM04FTN1002<G> | KBC | N/A |  | N/A | N/A | mbs_r0402
10G212100214010 | 1 | R8440 | SMD |  | RES 10K OHM 1/16W(0402)1% | TA-I/RM04FTN1002<G> | KBC | N/A |  | N/A | N/A | mbs_r0402
10G212750214040 | 1 | R8441 | SMD |  | RES 75K OHM 1/16W (0402) 1% | SEI/RMCF 1/16S 75K 1% <G> | KBC | N/A |  | N/A | N/A | nbs_r0402_h16_000s
10G212100414030 | 1 | R8442 | SMD |  | RES 1M OHM 1/16W (0402)1% | YAGEO/RC0402FR-071ML <G> | KBC | N/A |  | N/A | N/A | nbs_r0402_h16_000s
10G212100314010 | 1 | R8443 | SMD |  | RES 100K OHM 1/16W (0402) 1% | TA-I/RM04FTN1003 <G> | KBC | /1ROM |  | N/A | N/A | mbs_r0402
10G212100214020 | 1 | R8444 | SMD |  | RES 10K OHM 1/16W(0402)1% | RALEC/RTT021002FTH | KBC | /IN_FLASH |  | N/A | N/A | nbs_r0402_h14_000s
10G212100214010 | 1 | R8445 | SMD |  | RES 10K OHM 1/16W(0402)1% | TA-I/RM04FTN1002<G> | KBC | @ |  | N/A | N/A | mbs_r0402
10G212000004010 | 1 | R8446 | SMD |  | RES 0 OHM 1/16W(0402)JUMP | TA-I/RM04JTN0 <G> | KBC | N/A |  | N/A | N/A | mbs_r0402
10G212100214010 | 1 | R8448 | SMD |  | RES 10K OHM 1/16W(0402)1% | TA-I/RM04FTN1002<G> | KBC | @ |  | N/A | N/A | mbs_r0402
10G212100314020 | 1 | R8449 | SMD |  | RES 100K OHM 1/16W (0402) 1% | RALEC/RTT021003FTH | P-CPU | N/A |  | N/A | N/A | nbs_r0402_h14_000s
10G212100214010 | 1 | R8450 | SMD |  | RES 10K OHM 1/16W(0402)1% | TA-I/RM04FTN1002<G> | KBC | @ |  | N/A | N/A | mbs_r0402
10G212100214020 | 1 | R8451 | SMD |  | RES 10K OHM 1/16W(0402)1% | RALEC/RTT021002FTH | KBC | N/A |  | N/A | N/A | nbs_r0402_h14_000s
10G212000004010 | 1 | R8452 | SMD |  | RES 0 OHM 1/16W(0402)JUMP | TA-I/RM04JTN0 <G> | KBC | N/A |  | N/A | N/A | nbs_r0402_h16_000s
10G212000004010 | 1 | R8453 | SMD |  | RES 0 OHM 1/16W(0402)JUMP | TA-I/RM04JTN0 <G> | KBC | N/A |  | N/A | N/A | nbs_r0402_h16_000s
10V212270210 | 1 | R8454 | SMD |  | RES 0402 2.7K OHM 1/16W 5% |  | N/A | N/A |  | N/A | N/A | mbs_r0402
10G212100314020 | 1 | R8455 | SMD |  | RES 100K OHM 1/16W (0402) 1% | RALEC/RTT021003FTH | TYPE-C_DATA+DP+PD | @ |  | N/A | N/A | nbs_r0402_h14_000s
10G212100314020 | 1 | R8456 | SMD |  | RES 100K OHM 1/16W (0402) 1% | RALEC/RTT021003FTH | TYPE-C_DATA+DP+PD | @ |  | N/A | N/A | nbs_r0402_h14_000s
10G212100314020 | 1 | R8457 | SMD |  | RES 100K OHM 1/16W (0402) 1% | RALEC/RTT021003FTH | TYPE-C_DATA+DP+PD | @ |  | N/A | N/A | nbs_r0402_h14_000s
10G212100314020 | 1 | R8458 | SMD |  | RES 100K OHM 1/16W (0402) 1% | RALEC/RTT021003FTH | TYPE-C_DATA+DP+PD | @ |  | N/A | N/A | nbs_r0402_h14_000s
10G212100314020 | 1 | R8459 | SMD |  | RES 100K OHM 1/16W (0402) 1% | RALEC/RTT021003FTH | TYPE-C_DATA+DP+PD | @ |  | N/A | N/A | nbs_r0402_h14_000s
10G212000004020 | 1 | R8460 | SMD |  | RES 0 OHM 1/16W(0402)JUMP 5% | RALEC/RTT02000JTH <G> | TYPE-C_DATA+DP+PD | N/A |  | N/A | N/A | nbs_r0402_h14_000s
10G212000004020 | 1 | R8461 | SMD |  | RES 0 OHM 1/16W(0402)JUMP 5% | RALEC/RTT02000JTH <G> | TYPE-C_DATA+DP+PD | N/A |  | N/A | N/A | nbs_r0402_h14_000s
10G212000004020 | 1 | R8462 | SMD |  | RES 0 OHM 1/16W(0402)JUMP 5% | RALEC/RTT02000JTH <G> | TYPE-C_DATA+DP+PD | N/A |  | N/A | N/A | nbs_r0402_h14_000s
10V212470210 | 1 | R8463 | SMD |  | RES 4.7K OHM 1/16W (0402)1% |  | N/A | N/A |  | N/A | N/A | mbs_r0402
10V212470210 | 1 | R8464 | SMD |  | RES 4.7K OHM 1/16W (0402)1% |  | N/A | N/A |  | N/A | N/A | mbs_r0402
10G212100214010 | 1 | R8465 | SMD |  | RES 10K OHM 1/16W(0402)1% | TA-I/RM04FTN1002<G> | KBC | @ |  | N/A | N/A | mbs_r0402
10G212000004020 | 1 | R8466 | SMD |  | RES 0 OHM 1/16W(0402)JUMP 5% | RALEC/RTT02000JTH <G> | KBC | /2ROM |  | N/A | N/A | nbs_r0402_h14_000s
10G212000004020 | 1 | R8467 | SMD |  | RES 0 OHM 1/16W(0402)JUMP 5% | RALEC/RTT02000JTH <G> | KBC | /X |  | N/A | N/A | nbs_r0402_h14_000s
10G212100314010 | 1 | R8468 | SMD |  | RES 100K OHM 1/16W (0402) 1% | TA-I/RM04FTN1003 <G> | KBC | N/A |  | N/A | N/A | mbs_r0402
10V212100310 | 1 | R8469 | SMD |  | RES 0402 10K OHM 1/16W 1% |  | N/A | N/A |  | N/A |  | mbs_r0402
10V213402310 | 1 | R8470 | SMD |  | RES 0603 40.2K OHM 1/10W 1% |  | N/A | N/A |  | N/A | N/A | mbs_r0603
10V212100310 | 1 | R8471 | SMD |  | RES 0402 10K OHM 1/16W 1% |  | N/A | N/A |  | N/A |  | mbs_r0402
10V212270210 | 1 | R8472 | SMD |  | RES 0402 2.7K OHM 1/16W 5% |  | N/A | N/A |  | N/A | N/A | mbs_r0402
10G212200214010 | 1 | R8473 | SMD |  | RES 20K OHM 1/16W (0402) 1% | [HF]TA-I/RM04FTN2002 <G> | P-DGPU | N/A |  | N/A | N/A | nbs_r0402_h16_000s
10V212270210 | 1 | R8474 | SMD |  | RES 0402 2.7K OHM 1/16W 5% |  | N/A | N/A |  | N/A | N/A | mbs_r0402
10G212100214010 | 1 | R8476 | SMD |  | RES 10K OHM 1/16W(0402)1% | TA-I/RM04FTN1002<G> | KBC | N/A |  | N/A | N/A | mbs_r0402
10G212100214010 | 1 | R8477 | SMD |  | RES 10K OHM 1/16W(0402)1% | TA-I/RM04FTN1002<G> | KBC | N/A |  | N/A | N/A | mbs_r0402
10G212100214010 | 1 | R8478 | SMD |  | RES 10K OHM 1/16W(0402)1% | TA-I/RM04FTN1002<G> | KBC | @ |  | N/A | N/A | mbs_r0402
10G212100214010 | 1 | R8479 | SMD |  | RES 10K OHM 1/16W(0402)1% | TA-I/RM04FTN1002<G> | KBC | N/A |  | N/A | N/A | mbs_r0402
10G212100314010 | 1 | R8480 | SMD |  | RES 100K OHM 1/16W (0402) 1% | TA-I/RM04FTN1003 <G> | KBC | /X |  | N/A | N/A | mbs_r0402
10G212100114010 | 1 | R8481 | SMD |  | RES 1K OHM 1/16W(0402)1% | TA-I/RM04FTN1001<G> | CPU | N/A |  | N/A | N/A | mbs_r0402
10G212100414010 | 1 | R8484 | SMD |  | RES 1M OHM 1/16W(0402)1% | TA-I/RM04FTN1004 <G> | P-LS | /ULPM |  | N/A | N/A | nbs_r0402_h16_000s
10V212000040 | 1 | R8485 | SMD |  | RES 0402 0 OHM 1/16W 5% |  | N/A | N/A |  | N/A |  | mbs_r0402
10V212000040 | 1 | R8486 | SMD |  | RES 0402 0 OHM 1/16W 5% |  | N/A | /X |  | N/A |  | mbs_r0402
10V212000040 | 1 | R8487 | SMD |  | RES 0402 0 OHM 1/16W 5% |  | N/A | /noULPM |  | N/A | N/A | mbs_r0402
10V212270210 | 1 | R8491 | SMD |  | RES 2.7K OHM 1/16W (0402)1% |  | FAN | /X/DEBUG |  | N/A | N/A | mbs_r0402
10V212270210 | 1 | R8492 | SMD |  | RES 2.7K OHM 1/16W (0402)1% |  | FAN | /X/DEBUG |  | N/A | N/A | mbs_r0402
10V212270210 | 1 | R8493 | SMD |  | RES 2.7K OHM 1/16W (0402)1% |  | FAN | /X/DEBUG |  | N/A | N/A | mbs_r0402
10G212100314010 | 1 | R8495 | SMD |  | RES 100K OHM 1/16W (0402) 1% | TA-I/RM04FTN1003 <G> | KBC | N/A |  | N/A | N/A | mbs_r0402
10G212000004010 | 1 | R8496 | SMD |  | RES 0 OHM 1/16W(0402)JUMP | [HE]TA-I/RM04JTN0 <G> | N/A | /ULPM |  | N/A | N/A | mbs_r0402
10V212100410 | 1 | R8497 | SMD |  | RES 0402 100K OHM 1/16W 1% |  | N/A | /ULPM |  |  |  | mbs_r0402
10V212820210 | 1 | R8701 | SMD |  | RES 0402 8.2K OHM 1/16W 5% |  | N/A | N/A |  | N/A | N/A | mbs_r0402
10V212100410 | 1 | R8702 | SMD |  | RES 0402 100K OHM 1/16W 1% |  | N/A | N/A |  | N/A |  | mbs_r0402
10G213150013010 | 1 | R8703 | SMD |  | RES 150 OHM 1/10W(0603)1% | [HE]TA-I/RM06FTN1500 <G> | N/A | N/A |  | N/A | N/A | mbs_r0603
10V212100410 | 1 | R8704 | SMD |  | RES 0402 100K OHM 1/16W 1% |  | N/A | N/A |  | N/A |  | mbs_r0402
10V212300110 | 1 | R8705 | SMD |  | RES 0402 300 OHM 1/16W 1% |  | N/A | N/A |  | N/A |  | mbs_r0402
10V212820210 | 1 | R8706 | SMD |  | RES 0402 8.2K OHM 1/16W 5% |  | N/A | N/A |  | N/A | N/A | mbs_r0402
10G213220013030 | 1 | R8707 | SMD |  | RES 220 OHM 1/10W(0603)1% | [HF]YAGEO/RC0603FR-07220RL <G> | N/A | N/A |  | N/A | N/A | mbs_r0603
10V212000040 | 1 | R8708 | SMD |  | RES 0402 0 OHM 1/16W 5% |  | N/A | /X |  | N/A | N/A | mbs_r0402
10V212820210 | 1 | R8709 | SMD |  | RES 0402 8.2K OHM 1/16W 1% |  | N/A | N/A |  | N/A |  | mbs_r0402
10V212820210 | 1 | R8710 | SMD |  | RES 0402 8.2K OHM 1/16W 1% |  | N/A | N/A |  | N/A |  | mbs_r0402
10G213330013050 | 1 | R8711 | SMD |  | RES 330 OHM 1/10W(0603)1% | [HF]WALSIN/WR06X3300FTL | N/A | N/A |  | N/A | N/A | mbs_r0603
10V212330010 | 1 | R8712 | SMD |  | RES 0402 33 OHM 1/16W 1% |  | N/A | /SR_DEBUG |  | N/A |  | mbs_r0402
10V212330010 | 1 | R8713 | SMD |  | RES 0402 33 OHM 1/16W 1% |  | N/A | N/A |  | N/A |  | mbs_r0402
10G213390013010 | 1 | R8714 | SMD |  | RES 390 OHM 1/10W (0603) 1% | [HE]TA-I/RM06FTN3900 | N/A | N/A |  | N/A | N/A | mbs_r0603
10V212100410 | 1 | R8715 | SMD |  | RES 0402 100K OHM 1/16W 1% |  | N/A | N/A |  | N/A |  | mbs_r0402
10G212820004010 | 1 | R8716 | SMD |  | RES 82 OHM 1/16W (0402) 5% | [HE]TA-I/RM04JTN820 | N/A | N/A |  | N/A | N/A | mbs_r0402
10V212270210 | 1 | R9001 | SMD |  | RES 2.7K OHM 1/16W (0402)1% |  | FAN | N/A |  | N/A | N/A | mbs_r0402
10V212270210 | 1 | R9002 | SMD |  | RES 2.7K OHM 1/16W (0402)1% |  | FAN | N/A |  | N/A | N/A | mbs_r0402
10V213270210 | 1 | R9003 | SMD |  | RES 0603 2.7K OHM 1/10W 1% |  | FAN | N/A |  | N/A | N/A | mbs_r0603
10V212270210 | 1 | R9004 | SMD |  | RES 2.7K OHM 1/16W (0402)1% |  | FAN | N/A |  | N/A | N/A | mbs_r0402
10V212820210 | 1 | R9005 | SMD |  | RES 0402 8.2K OHM 1/16W 1% |  | FAN | /X |  | N/A | N/A | mbs_r0402
10G212100214010 | 1 | R84100 | SMD |  | RES 10K OHM 1/16W(0402)1% | TA-I/RM04FTN1002<G> | KBC | @ |  | N/A | N/A | mbs_r0402
10G212511114010 | 1 | RF1502 | SMD |  | RES 5.11K OHM 1/16W(0402) 1% | TA-I/RM04FTN5111 | N/A | @ |  | N/A | N/A | nbs_r0402_h16_000s
10G303000004020 | 1 | RN6401 | SMD |  | RES A 0 OHM(0603)JUMP 2R4P | [HF]TA-I/CN32JTN0 | USB2 | /EMI/X |  | N/A | N/A | nbs_choke_4p_012c
temp_M05_0012 | 1 | SL2501 | SMD |  | r0201_short land | FOR ASUS NB ENTEK | CPU | N/A |  | N/A | N/A | nbs_r0201_shorted_000s
temp_M05_0012 | 1 | SL2601 | SMD |  | r0201_short land | FOR ASUS NB ENTEK | CPU | N/A |  | N/A | N/A | nbs_r0201_shorted_000s
temp_M05_0012 | 1 | SL2602 | SMD |  | r0201_short land | FOR ASUS NB ENTEK | CPU | N/A |  | N/A | N/A | nbs_r0201_shorted_000s
temp_M05_0013 | 1 | SL2701 | SMD |  | r0402_short land | FOR ASUS NB ENTEK | CLK | @SL |  | N/A | N/A | nbs_r0402_shorted_000s
temp_M05_0012 | 1 | SL2801 | SMD |  | r0201_short land | FOR ASUS NB ENTEK | CPU | N/A |  | N/A | N/A | nbs_r0201_shorted_000s
temp_M05_0012 | 1 | SL2802 | SMD |  | r0201_short land | FOR ASUS NB ENTEK | CPU | N/A |  | N/A | N/A | nbs_r0201_shorted_000s
temp_M05_0012 | 1 | SL2901 | SMD |  | r0201_short land | FOR ASUS NB ENTEK | CPU | N/A |  | N/A | N/A | nbs_r0201_shorted_000s
temp_M05_0013 | 1 | SL3301 | SMD |  | r0402_short land | FOR ASUS NB ENTEK | CLK | @SL |  | N/A | N/A | nbs_r0402_shorted_000s
temp_AH0800018043 | 1 | SL3901 | SMD |  | 0603 SHORT LAND PWR | Trace Width 30 mils | N/A | /X |  | N/A | N/A | s_short_r0603_nomask
temp_M05_0047 | 1 | SL4001 | SMD |  | SHORTPIN 0402 | NM/mb_shortpin0402_JP_Colay_Gap_5mil_iv | N/A | /X |  | N/A | N/A | s_shortpin_r0402_jp_5mil_iv
temp_M05_0047 | 1 | SL4002 | SMD |  | SHORTPIN 0402 | NM/mb_shortpin0402_JP_Colay_Gap_5mil_iv | N/A | /X |  | N/A | N/A | s_shortpin_r0402_jp_5mil_iv
temp_M05_0047 | 1 | SL4003 | SMD |  | SHORTPIN 0402 | NM/mb_shortpin0402_JP_Colay_Gap_5mil_iv | N/A | /X |  | N/A | N/A | s_shortpin_r0402_jp_5mil_iv
temp_M05_0047 | 1 | SL4004 | SMD |  | SHORTPIN 0402 | NM/mb_shortpin0402_JP_Colay_Gap_5mil_iv | N/A | /X |  | N/A | N/A | s_shortpin_r0402_jp_5mil_iv
temp_M05_0047 | 1 | SL4005 | SMD |  | SHORTPIN 0402 | NM/mb_shortpin0402_JP_Colay_Gap_5mil_iv | N/A | /X |  | N/A | N/A | s_shortpin_r0402_jp_5mil_iv
temp_M05_0047 | 1 | SL4006 | SMD |  | SHORTPIN 0402 | NM/mb_shortpin0402_JP_Colay_Gap_5mil_iv | N/A | /X |  | N/A | N/A | s_shortpin_r0402_jp_5mil_iv
temp_M05_0047 | 1 | SL4007 | SMD |  | SHORTPIN 0402 | NM/mb_shortpin0402_JP_Colay_Gap_5mil_iv | N/A | /X |  | N/A | N/A | s_shortpin_r0402_jp_5mil_iv
temp_M05_0047 | 1 | SL4008 | SMD |  | SHORTPIN 0402 | NM/mb_shortpin0402_JP_Colay_Gap_5mil_iv | N/A | /X |  | N/A | N/A | s_shortpin_r0402_jp_5mil_iv
temp_M05_0013 | 1 | SL4301 | SMD |  | r0402_short land | FOR ASUS NB ENTEK | N/A | /X |  | N/A | N/A | nbs_r0402_shorted_000s
temp_M05_0013 | 1 | SL4302 | SMD |  | r0402_short land | FOR ASUS NB ENTEK | N/A | /X |  | N/A | N/A | nbs_r0402_shorted_000s
temp_M05_0013 | 1 | SL4303 | SMD |  | r0402_short land | FOR ASUS NB ENTEK | N/A | /X |  | N/A | N/A | nbs_r0402_shorted_000s
temp_M05_0013 | 1 | SL4304 | SMD |  | r0402_short land | FOR ASUS NB ENTEK | N/A | /X |  | N/A | N/A | nbs_r0402_shorted_000s
temp_M05_0013 | 1 | SL4305 | SMD |  | r0402_short land | FOR ASUS NB ENTEK | N/A | /X |  | N/A | N/A | nbs_r0402_shorted_000s
temp_M05_0013 | 1 | SL4306 | SMD |  | r0402_short land | FOR ASUS NB ENTEK | N/A | /X |  | N/A | N/A | nbs_r0402_shorted_000s
temp_M05_0013 | 1 | SL4307 | SMD |  | r0402_short land | FOR ASUS NB ENTEK | N/A | /X |  | N/A | N/A | nbs_r0402_shorted_000s
temp_M05_0013 | 1 | SL4308 | SMD |  | r0402_short land | FOR ASUS NB ENTEK | N/A | /X |  | N/A | N/A | nbs_r0402_shorted_000s
temp_M05_0013 | 1 | SL4310 | SMD |  | r0402_short land | FOR ASUS NB ENTEK | N/A | /X |  | N/A | N/A | nbs_r0402_shorted_000s
temp_M05_0014 | 1 | SL4311 | SMD |  | r0603_short land | FOR ASUS NB ENTEK | N/A | /X |  | N/A | N/A | nbs_r0603_shorted_000s
temp_M05_0013 | 1 | SL4312 | SMD |  | r0402_short land | FOR ASUS NB ENTEK | N/A | /X |  | N/A | N/A | nbs_r0402_shorted_000s
temp_M05_0013 | 1 | SL4701 | SMD |  | r0402_short land | FOR ASUS NB ENTEK | N/A | N/A |  | N/A | N/A | nbs_r0402_shorted_000s
temp_M05_0013 | 1 | SL4702 | SMD |  | r0402_short land | FOR ASUS NB ENTEK | N/A | N/A |  | N/A | N/A | nbs_r0402_shorted_000s
temp_M05_0013 | 1 | SL4703 | SMD |  | r0402_short land | FOR ASUS NB ENTEK | N/A | N/A |  | N/A | N/A | nbs_r0402_shorted_000s
temp_M05_0013 | 1 | SL4704 | SMD |  | r0402_short land | FOR ASUS NB ENTEK | N/A | N/A |  | N/A | N/A | nbs_r0402_shorted_000s
temp_M05_0013 | 1 | SL4803 | SMD |  | r0402_short land | FOR ASUS NB ENTEK | N/A | N/A |  | N/A | N/A | nbs_r0402_shorted_000s
temp_M05_0013 | 1 | SL4804 | SMD |  | r0402_short land | FOR ASUS NB ENTEK | N/A | N/A |  | N/A | N/A | nbs_r0402_shorted_000s
temp_M05_0012 | 1 | SL5102 | SMD |  | r0201_short land | FOR ASUS NB ENTEK | ROM | @SL |  | N/A | N/A | nbs_r0201_shorted_000s
temp_M05_0012 | 1 | SL5103 | SMD |  | r0201_short land | FOR ASUS NB ENTEK | ROM | @SL |  | N/A | N/A | nbs_r0201_shorted_000s
temp_M05_0012 | 1 | SL5104 | SMD |  | r0201_short land | FOR ASUS NB ENTEK | ROM | /X |  | N/A | N/A | nbs_r0201_shorted_000s
temp_M05_0012 | 1 | SL5504 | SMD |  | r0201_short land | FOR ASUS NB ENTEK | PCH | N/A |  | N/A | N/A | nbs_r0201_shorted_000s
temp_M05_0012 | 1 | SL5508 | SMD |  | r0201_short land | FOR ASUS NB ENTEK | PCH | N/A |  | N/A | N/A | nbs_r0201_shorted_000s
temp_M05_0012 | 1 | SL5514 | SMD |  | r0201_short land | FOR ASUS NB ENTEK | PCH | N/A |  | N/A | N/A | nbs_r0201_shorted_000s
temp_M05_0012 | 1 | SL5515 | SMD |  | r0201_short land | FOR ASUS NB ENTEK | PCH | N/A |  | N/A | N/A | nbs_r0201_shorted_000s
temp_M05_0012 | 1 | SL5518 | SMD |  | r0201_short land | FOR ASUS NB ENTEK | PCH | N/A |  | N/A | N/A | nbs_r0201_shorted_000s
temp_M05_0013 | 1 | SL5605 | SMD |  | r0402_short land | FOR ASUS NB ENTEK | PCH | N/A |  | N/A | N/A | nbs_r0402_shorted_000s
temp_M05_0013 | 1 | SL5606 | SMD |  | r0402_short land | FOR ASUS NB ENTEK | PCH | N/A |  | N/A | N/A | nbs_r0402_shorted_000s
temp_M05_0013 | 1 | SL5607 | SMD |  | r0402_short land | FOR ASUS NB ENTEK | N/A | N/A |  | N/A | N/A | nbs_r0402_shorted_000s
temp_M05_0013 | 1 | SL5701 | SMD |  | r0402_short land | FOR ASUS NB ENTEK | N/A | N/A |  | N/A | N/A | nbs_r0402_shorted_000s
temp_M05_0012 | 1 | SL6801 | SMD |  | r0201_short land | FOR ASUS NB ENTEK | SSD | @ |  | N/A | N/A | nbs_r0201_shorted_000s
temp_M05_0012 | 1 | SL6903 | SMD |  | r0201_short land | FOR ASUS NB ENTEK | SSD | @ |  | N/A | N/A | nbs_r0201_shorted_000s
temp_M05_0040 | 1 | SL7002 | SMD |  | SHORTPIN 0402 NM | mb_shortpin0402_JP_Colay_Gap_5mil | N/A | /X |  | N/A | N/A | s_shortpin_r0402_jp_5mil
temp_M05_0040 | 1 | SL7003 | SMD |  | SHORTPIN 0402 NM | mb_shortpin0402_JP_Colay_Gap_5mil | N/A | /X |  | N/A | N/A | s_shortpin_r0402_jp_5mil
temp_M05_0013 | 1 | SL7004 | SMD |  | r0402_short land | FOR ASUS NB ENTEK | N/A | N/A |  | N/A | N/A | nbs_r0402_shorted_000s
temp_M05_0013 | 1 | SL7005 | SMD |  | r0402_short land | FOR ASUS NB ENTEK | N/A | N/A |  | N/A | N/A | nbs_r0402_shorted_000s
temp_M05_0013 | 1 | SL7006 | SMD |  | r0402_short land | FOR ASUS NB ENTEK | N/A | N/A |  | N/A | N/A | nbs_r0402_shorted_000s
temp_M05_0040 | 1 | SL7201 | SMD |  | SHORTPIN 0402 NM | mb_shortpin0402_JP_Colay_Gap_5mil | N/A | /X |  | N/A | N/A | s_shortpin_r0402_jp_5mil
temp_M05_0040 | 1 | SL7202 | SMD |  | SHORTPIN 0402 NM | mb_shortpin0402_JP_Colay_Gap_5mil | N/A | /X |  | N/A | N/A | s_shortpin_r0402_jp_5mil
temp_M05_0040 | 1 | SL7203 | SMD |  | SHORTPIN 0402 NM | mb_shortpin0402_JP_Colay_Gap_5mil | N/A | /X |  | N/A | N/A | s_shortpin_r0402_jp_5mil
temp_M05_0040 | 1 | SL7204 | SMD |  | SHORTPIN 0402 NM | mb_shortpin0402_JP_Colay_Gap_5mil | N/A | /X |  | N/A | N/A | s_shortpin_r0402_jp_5mil
temp_M05_0013 | 1 | SL7205 | SMD |  | r0402_short land | FOR ASUS NB ENTEK | N/A | N/A |  | N/A | N/A | nbs_r0402_shorted_000s
temp_M05_0040 | 1 | SL7302 | SMD |  | SHORTPIN 0402 NM | mb_shortpin0402_JP_Colay_Gap_5mil | N/A | /X |  | N/A | N/A | s_shortpin_r0402_jp_5mil
temp_M05_0040 | 1 | SL7304 | SMD |  | SHORTPIN 0402 NM | mb_shortpin0402_JP_Colay_Gap_5mil | N/A | /X |  | N/A | N/A | s_shortpin_r0402_jp_5mil
temp_M05_0040 | 1 | SL7306 | SMD |  | SHORTPIN 0402 NM | mb_shortpin0402_JP_Colay_Gap_5mil | N/A | /X |  | N/A | N/A | s_shortpin_r0402_jp_5mil
temp_M05_0040 | 1 | SL7308 | SMD |  | SHORTPIN 0402 NM | mb_shortpin0402_JP_Colay_Gap_5mil | N/A | /X |  | N/A | N/A | s_shortpin_r0402_jp_5mil
temp_M05_0040 | 1 | SL7401 | SMD |  | SHORTPIN 0402 NM | mb_shortpin0402_JP_Colay_Gap_5mil | N/A | /X |  | N/A | N/A | s_shortpin_r0402_jp_5mil
temp_M05_0040 | 1 | SL7402 | SMD |  | SHORTPIN 0402 NM | mb_shortpin0402_JP_Colay_Gap_5mil | N/A | /X |  | N/A | N/A | s_shortpin_r0402_jp_5mil
temp_M05_0040 | 1 | SL7403 | SMD |  | SHORTPIN 0402 NM | mb_shortpin0402_JP_Colay_Gap_5mil | N/A | /X |  | N/A | N/A | s_shortpin_r0402_jp_5mil
temp_M05_0040 | 1 | SL7404 | SMD |  | SHORTPIN 0402 NM | mb_shortpin0402_JP_Colay_Gap_5mil | N/A | /X |  | N/A | N/A | s_shortpin_r0402_jp_5mil
temp_M05_0040 | 1 | SL7501 | SMD |  | SHORTPIN 0402 NM | mb_shortpin0402_JP_Colay_Gap_5mil | N/A | /X |  | N/A | N/A | s_shortpin_r0402_jp_5mil
temp_M05_0040 | 1 | SL7502 | SMD |  | SHORTPIN 0402 NM | mb_shortpin0402_JP_Colay_Gap_5mil | N/A | /X |  | N/A | N/A | s_shortpin_r0402_jp_5mil
temp_M05_0040 | 1 | SL7601 | SMD |  | SHORTPIN 0402 NM | mb_shortpin0402_JP_Colay_Gap_5mil | N/A | /X |  | N/A | N/A | s_shortpin_r0402_jp_5mil
temp_M05_0040 | 1 | SL7602 | SMD |  | SHORTPIN 0402 NM | mb_shortpin0402_JP_Colay_Gap_5mil | N/A | /X |  | N/A | N/A | s_shortpin_r0402_jp_5mil
temp_M05_0013 | 1 | SL7701 | SMD |  | r0402_short land | FOR ASUS NB ENTEK | N/A | N/A |  | N/A | N/A | nbs_r0402_shorted_000s
temp_M05_0013 | 1 | SL7702 | SMD |  | r0402_short land | FOR ASUS NB ENTEK | N/A | N/A |  | N/A | N/A | nbs_r0402_shorted_000s
temp_M05_0014 | 1 | SL8101 | SMD |  | r0603_short land | FOR ASUS NB ENTEK | N/A | /X |  | N/A | N/A | nbs_r0603_shorted_000s
temp_M05_0013 | 1 | SL8102 | SMD |  | r0402_short land | FOR ASUS NB ENTEK | N/A | N/A |  | N/A | N/A | nbs_r0402_shorted_000s
temp_M05_0012 | 1 | SL8402 | SMD |  | r0201_short land | FOR ASUS NB ENTEK | KBC | @SL |  | N/A | N/A | nbs_r0201_shorted_000s
temp_M05_0012 | 1 | SL8403 | SMD |  | r0201_short land | FOR ASUS NB ENTEK | KBC | @SL |  | N/A | N/A | nbs_r0201_shorted_000s
temp_M05_0012 | 1 | SL8404 | SMD |  | r0201_short land | FOR ASUS NB ENTEK | KBC | @SL |  | N/A | N/A | nbs_r0201_shorted_000s
temp_M05_0012 | 1 | SL8405 | SMD |  | r0201_short land | FOR ASUS NB ENTEK | KBC | @SL |  | N/A | N/A | nbs_r0201_shorted_000s
temp_M05_0014 | 1 | SL8406 | SMD |  | r0603_short land | FOR ASUS NB ENTEK | P-LS | @ |  | N/A | N/A | nbs_r0603_shorted_000s
temp_M05_0012 | 1 | SL8407 | SMD |  | r0201_short land | FOR ASUS NB ENTEK | KBC | @SL |  | N/A | N/A | nbs_r0201_shorted_000s
temp_M05_0012 | 1 | SL8408 | SMD |  | r0201_short land | FOR ASUS NB ENTEK | KBC | @SL |  | N/A | N/A | nbs_r0201_shorted_000s
temp_M05_0013 | 1 | SL8409 | SMD |  | r0402_short land | FOR ASUS NB ENTEK | TYPE-C_DATA+DP+PD | @ |  | N/A | N/A | nbs_r0402_shorted_000s
temp_M05_0013 | 1 | SL8411 | SMD |  | r0402_short land | FOR ASUS NB ENTEK | N/A | N/A |  | N/A | N/A | nbs_r0402_shorted_000s
temp_M05_0013 | 1 | SL8412 | SMD |  | r0402_short land | FOR ASUS NB ENTEK | N/A | N/A |  | N/A | N/A | nbs_r0402_shorted_000s
temp_M05_0013 | 1 | SL8413 | SMD |  | r0402_short land | FOR ASUS NB ENTEK | N/A | N/A |  | N/A | N/A | nbs_r0402_shorted_000s
temp_M05_0013 | 1 | SL8414 | SMD |  | r0402_short land | FOR ASUS NB ENTEK | N/A | N/A |  | N/A | N/A | nbs_r0402_shorted_000s
temp_M05_0013 | 1 | SL8415 | SMD |  | r0402_short land | FOR ASUS NB ENTEK | N/A | N/A |  | N/A | N/A | nbs_r0402_shorted_000s
temp_M05_0013 | 1 | SL8416 | SMD |  | r0402_short land | FOR ASUS NB ENTEK | N/A | N/A |  | N/A | N/A | nbs_r0402_shorted_000s
temp_M05_0013 | 1 | SL8417 | SMD |  | r0402_short land | FOR ASUS NB ENTEK | N/A | N/A |  | N/A | N/A | nbs_r0402_shorted_000s
temp_M05_0013 | 1 | SL8418 | SMD |  | r0402_short land | FOR ASUS NB ENTEK | N/A | N/A |  | N/A | N/A | nbs_r0402_shorted_000s
temp_M05_0013 | 1 | SL8419 | SMD |  | r0402_short land | FOR ASUS NB ENTEK | N/A | N/A |  | N/A | N/A | nbs_r0402_shorted_000s
temp_M05_0013 | 1 | SL8420 | SMD |  | r0402_short land | FOR ASUS NB ENTEK | N/A | N/A |  | N/A | N/A | nbs_r0402_shorted_000s
temp_M05_0013 | 1 | SL8421 | SMD |  | r0402_short land | FOR ASUS NB ENTEK | N/A | N/A |  | N/A | N/A | nbs_r0402_shorted_000s
temp_M05_0013 | 1 | SL8422 | SMD |  | r0402_short land | FOR ASUS NB ENTEK | N/A | N/A |  | N/A | N/A | nbs_r0402_shorted_000s
temp_M05_0013 | 1 | SL8423 | SMD |  | r0402_short land | FOR ASUS NB ENTEK | N/A | N/A |  | N/A | N/A | nbs_r0402_shorted_000s
temp_M05_0013 | 1 | SL8424 | SMD |  | r0402_short land | FOR ASUS NB ENTEK | N/A | N/A |  | N/A | N/A | nbs_r0402_shorted_000s
temp_M05_0013 | 1 | SL8425 | SMD |  | r0402_short land | FOR ASUS NB ENTEK | N/A | N/A |  | N/A | N/A | nbs_r0402_shorted_000s
temp_M05_0013 | 1 | SL8426 | SMD |  | r0402_short land | FOR ASUS NB ENTEK | N/A | N/A |  | N/A | N/A | nbs_r0402_shorted_000s
temp_M05_0013 | 1 | SL8427 | SMD |  | r0402_short land | FOR ASUS NB ENTEK | N/A | N/A |  | N/A | N/A | nbs_r0402_shorted_000s
temp_M05_0013 | 1 | SL8428 | SMD |  | r0402_short land | FOR ASUS NB ENTEK | N/A | N/A |  | N/A | N/A | nbs_r0402_shorted_000s
temp_M05_0013 | 1 | SL8429 | SMD |  | r0402_short land | FOR ASUS NB ENTEK | N/A | N/A |  | N/A | N/A | nbs_r0402_shorted_000s
temp_M05_0013 | 1 | SL8430 | SMD |  | r0402_short land | FOR ASUS NB ENTEK | N/A | N/A |  | N/A | N/A | nbs_r0402_shorted_000s
temp_M05_0013 | 1 | SL8431 | SMD |  | r0402_short land | FOR ASUS NB ENTEK | N/A | N/A |  | N/A | N/A | nbs_r0402_shorted_000s
temp_M05_0013 | 1 | SL8432 | SMD |  | r0402_short land | FOR ASUS NB ENTEK | N/A | N/A |  | N/A | N/A | nbs_r0402_shorted_000s
12009-00101700 | 1 | SW8701 | SMD |  | TACT SWITCH 2P 2.0H S/T SMT | ALPS/SKRKAEE020 | N/A | /SR_DEBUG |  | N/A | N/A | nbs_sw_2p_012
s05952 | 1 | T2601 | SMD |  | NB_TPC26T_50 |  | N/A | N/A |  | N/A | N/A | nbs_tpc26t_50_000
s05952 | 1 | T2602 | SMD |  | NB_TPC26T_50 |  | N/A | N/A |  | N/A | N/A | nbs_tpc26t_50_000
s05952 | 1 | T2603 | SMD |  | NB_TPC26T_50 |  | N/A | N/A |  | N/A | N/A | nbs_tpc26t_50_000
s05952 | 1 | T2801 | SMD |  | NB_TPC26T_50 |  | CPU | @ |  | N/A | N/A | nbs_tpc26t_50_000
s05952 | 1 | T2802 | SMD |  | NB_TPC26T_50 |  | CPU | @ |  | N/A | N/A | nbs_tpc26t_50_000
s05952 | 1 | T2803 | SMD |  | NB_TPC26T_50 |  | CPU | @ |  | N/A | N/A | nbs_tpc26t_50_000
s05952 | 1 | T2804 | SMD |  | NB_TPC26T_50 |  | CPU | @ |  | N/A | N/A | nbs_tpc26t_50_000
s05952 | 1 | T2805 | SMD |  | NB_TPC26T_50 |  | CPU | @ |  | N/A | N/A | nbs_tpc26t_50_000
s05952 | 1 | T2806 | SMD |  | NB_TPC26T_50 |  | CPU | N/A |  | N/A | N/A | nbs_tpc26t_50_000
s05952 | 1 | T2807 | SMD |  | NB_TPC26T_50 |  | CPU | @ |  | N/A | N/A | nbs_tpc26t_50_000
s05952 | 1 | T2808 | SMD |  | NB_TPC26T_50 |  | CPU | N/A |  | N/A | N/A | nbs_tpc26t_50_000
s05952 | 1 | T2809 | SMD |  | NB_TPC26T_50 |  | CPU | N/A |  | N/A | N/A | nbs_tpc26t_50_000
s05952 | 1 | T3101 | SMD |  | NB_TPC26T_50 |  | PCH | @TP |  | N/A | N/A | nbs_tpc26t_50_000
s05952 | 1 | T3102 | SMD |  | NB_TPC26T_50 |  | PCH | @TP |  | N/A | N/A | nbs_tpc26t_50_000
s05952 | 1 | T3103 | SMD |  | NB_TPC26T_50 |  | PCH | @TP |  | N/A | N/A | nbs_tpc26t_50_000
s05952 | 1 | T3104 | SMD |  | NB_TPC26T_50 |  | PCH | @TP |  | N/A | N/A | nbs_tpc26t_50_000
s05952 | 1 | T3105 | SMD |  | NB_TPC26T_50 |  | PCH | @TP |  | N/A | N/A | nbs_tpc26t_50_000
s05952 | 1 | T3106 | SMD |  | NB_TPC26T_50 |  | PCH | @TP |  | N/A | N/A | nbs_tpc26t_50_000
s05952 | 1 | T3107 | SMD |  | NB_TPC26T_50 |  | PCH | @TP |  | N/A | N/A | nbs_tpc26t_50_000
s05952 | 1 | T3108 | SMD |  | NB_TPC26T_50 |  | PCH | @TP |  | N/A | N/A | nbs_tpc26t_50_000
s05952 | 1 | T3109 | SMD |  | NB_TPC26T_50 |  | PCH | @TP |  | N/A | N/A | nbs_tpc26t_50_000
s05952 | 1 | T3110 | SMD |  | NB_TPC26T_50 |  | PCH | @TP |  | N/A | N/A | nbs_tpc26t_50_000
s05952 | 1 | T3111 | SMD |  | NB_TPC26T_50 |  | PCH | @TP |  | N/A | N/A | nbs_tpc26t_50_000
s05952 | 1 | T3112 | SMD |  | NB_TPC26T_50 |  | PCH | @TP |  | N/A | N/A | nbs_tpc26t_50_000
s05952 | 1 | T3113 | SMD |  | NB_TPC26T_50 |  | PCH | @TP |  | N/A | N/A | nbs_tpc26t_50_000
s05952 | 1 | T3114 | SMD |  | NB_TPC26T_50 |  | PCH | @TP |  | N/A | N/A | nbs_tpc26t_50_000
s05952 | 1 | T3115 | SMD |  | NB_TPC26T_50 |  | PCH | @TP |  | N/A | N/A | nbs_tpc26t_50_000
s05952 | 1 | T3116 | SMD |  | NB_TPC26T_50 |  | PCH | @TP |  | N/A | N/A | nbs_tpc26t_50_000
s05952 | 1 | T3201 | SMD |  | NB_TPC26T_50 |  | BUG | @TP |  | N/A | N/A | nbs_tpc26t_50_000
s05952 | 1 | T3202 | SMD |  | NB_TPC26T_50 |  | BUG | @TP |  | N/A | N/A | nbs_tpc26t_50_000
s05952 | 1 | T3203 | SMD |  | NB_TPC26T_50 |  | BUG | @TP |  | N/A | N/A | nbs_tpc26t_50_000
s05952 | 1 | T3204 | SMD |  | NB_TPC26T_50 |  | BUG | @TP |  | N/A | N/A | nbs_tpc26t_50_000
s05952 | 1 | T4601 | SMD |  | NB_TPC26T_50 |  | N/A | N/A |  | N/A | N/A | nbs_tpc26t_50_000
s05952 | 1 | T4602 | SMD |  | NB_TPC26T_50 |  | N/A | N/A |  | N/A | N/A | nbs_tpc26t_50_000
s05952 | 1 | T4603 | SMD |  | NB_TPC26T_50 |  | N/A | N/A |  | N/A | N/A | nbs_tpc26t_50_000
s05952 | 1 | T4604 | SMD |  | NB_TPC26T_50 |  | N/A | N/A |  | N/A | N/A | nbs_tpc26t_50_000
temp_T_002133 | 1 | T4701 | SMD |  | TEST POINT CIRCLE 26MIL | 贝皐85MIL(BOTTOM) | PCH | /X |  | N/A | N/A | mbs_tpc26b_s4_85
temp_T_002133 | 1 | T4702 | SMD |  | TEST POINT CIRCLE 26MIL | 贝皐85MIL(BOTTOM) | PCH | /X |  | N/A | N/A | MBS_TPC26B_S4_68
s05952 | 1 | T4703 | SMD |  | NB_TPC26T_50 |  | N/A | N/A |  | N/A | N/A | nbs_tpc26t_50_000
s05952 | 1 | T4704 | SMD |  | NB_TPC26T_50 |  | N/A | N/A |  | N/A | N/A | nbs_tpc26t_50_000
s05952 | 1 | T4705 | SMD |  | NB_TPC26T_50 |  | N/A | N/A |  | N/A | N/A | nbs_tpc26t_50_000
s05952 | 1 | T5003 | SMD |  | NB_TPC26T_50 |  | TYPE-C_DATA+DP+PD | @TP |  | N/A | N/A | nbs_tpc26t_50_000
s05952 | 1 | T5004 | SMD |  | NB_TPC26T_50 |  | TYPE-C_DATA+DP+PD | @TP |  | N/A | N/A | nbs_tpc26t_50_000
s05952 | 1 | T5101 | SMD |  | NB_TPC26T_50 |  | ROM | @TP |  | N/A | N/A | nbs_tpc26t_50_000
s05952 | 1 | T5102 | SMD |  | NB_TPC26T_50 |  | ROM | @TP |  | N/A | N/A | nbs_tpc26t_50_000
s05952 | 1 | T5103 | SMD |  | NB_TPC26T_50 |  | ROM | @TP |  | N/A | N/A | nbs_tpc26t_50_000
s05952 | 1 | T5109 | SMD |  | NB_TPC26T_50 |  | ROM | @TP |  | N/A | N/A | nbs_tpc26t_50_000
s05952 | 1 | T5110 | SMD |  | NB_TPC26T_50 |  | ROM | @TP |  | N/A | N/A | nbs_tpc26t_50_000
s05952 | 1 | T5113 | SMD |  | NB_TPC26T_50 |  | ROM | @TP |  | N/A | N/A | nbs_tpc26t_50_000
s05952 | 1 | T5502 | SMD |  | NB_TPC26T_50 |  | PCH | N/A |  | N/A | N/A | nbs_tpc26t_50_000
s05952 | 1 | T5503 | SMD |  | NB_TPC26T_50 |  | N/A | N/A |  | N/A | N/A | nbs_tpc26t_50_000
s05952 | 1 | T5504 | SMD |  | NB_TPC26T_50 |  | N/A | N/A |  | N/A | N/A | nbs_tpc26t_50_000
s05952 | 1 | T5506 | SMD |  | NB_TPC26T_50 |  | N/A | N/A |  | N/A | N/A | nbs_tpc26t_50_000
s05952 | 1 | T5509 | SMD |  | NB_TPC26T_50 |  | N/A | N/A |  | N/A | N/A | nbs_tpc26t_50_000
s05952 | 1 | T5601 | SMD |  | NB_TPC26T_50 |  | PCH | N/A |  | N/A | N/A | nbs_tpc26t_50_000
s05952 | 1 | T5603 | SMD |  | NB_TPC26T_50 |  | PCH | N/A |  | N/A | N/A | nbs_tpc26t_50_000
s00077 | 1 | T8201 | SMD |  | TEST POINT CIRCLE 26MIL | ∮ˇw68MIL(BOTTOM) | N/A | /X |  | N/A | N/A | mbs_tpc26b_s4_68
s00077 | 1 | T8202 | SMD |  | TEST POINT CIRCLE 26MIL | ∮ˇw68MIL(BOTTOM) | N/A | /X |  | N/A | N/A | mbs_tpc26b_s4_68
s00077 | 1 | T8203 | SMD |  | TEST POINT CIRCLE 26MIL | ∮ˇw68MIL(BOTTOM) | N/A | /AMP |  | N/A | N/A | mbs_tpc26b_s4_68
s00077 | 1 | T8204 | SMD |  | TEST POINT CIRCLE 26MIL | ∮ˇw68MIL(BOTTOM) | N/A | /X |  | N/A | N/A | mbs_tpc26b_s4_68
s05952 | 1 | T8407 | SMD |  | NB_TPC26T_50 |  | N/A | N/A |  | N/A | N/A | nbs_tpc26t_50_000
s05952 | 1 | T8408 | SMD |  | NB_TPC26T_50 |  | KBC | @TP |  | N/A | N/A | nbs_tpc26t_50_000
s05952 | 1 | T8409 | SMD |  | NB_TPC26T_50 |  | N/A | /X |  | N/A | N/A | nbs_tpc26t_50_000
s05952 | 1 | T8410 | SMD |  | NB_TPC26T_50 |  | N/A | N/A |  | N/A | N/A | nbs_tpc26t_50_000
s05952 | 1 | T8412 | SMD |  | NB_TPC26T_50 |  | N/A | N/A |  | N/A | N/A | nbs_tpc26t_50_000
s05952 | 1 | T8413 | SMD |  | NB_TPC26T_50 |  | N/A | N/A |  | N/A | N/A | nbs_tpc26t_50_000
s05952 | 1 | T8414 | SMD |  | NB_TPC26T_50 |  | N/A | N/A |  | N/A | N/A | nbs_tpc26t_50_000
s05952 | 1 | T8415 | SMD |  | NB_TPC26T_50 |  | N/A | N/A |  | N/A | N/A | nbs_tpc26t_50_000
s05952 | 1 | T8416 | SMD |  | NB_TPC26T_50 |  | N/A | N/A |  | N/A | N/A | nbs_tpc26t_50_000
s05952 | 1 | T8417 | SMD |  | NB_TPC26T_50 |  | N/A | N/A |  | N/A | N/A | nbs_tpc26t_50_000
s05952 | 1 | T8418 | SMD |  | NB_TPC26T_50 |  | N/A | N/A |  | N/A | N/A | nbs_tpc26t_50_000
temp_T_005649 | 1 | U0301 | SMD |  | Intel Raptor Lake U/P/H | BGA1744 | N/A | N/A |  | N/A | N/A | nbs_bga_1744p_001
06G004259030 | 1 | U2801 | SMD |  | LOGIC 74AUP1G07GW SOT353-1 | NXP | CPU | N/A |  | N/A | N/A | nbs_sot353_5p_001
06015-00250100 | 1 | U3901 | SMD |  | VIDEO SW. NCT3532Y QFN-16 | Nuvoton QFN-16 | N/A | /DP++ |  | N/A | N/A | s_qfn_16p_20_s118_2via_h39
02014-00050300 | 1 | U4301 | SMD |  | C.S ASM1442(D) QFN-48 |  | N/A | N/A |  | N/A |  | mbs_qfn_48p_s276_pad_mic_4v
05006-00034100 | 1 | U5102 | SMD |  | FLASH GD25B256EYIGR | GIGADEVICE 256MBIT WSON8 8*6MM | N/A | N/A |  | N/A | N/A | s_dfn_8p_50_236x315_pad_win
05006-00032100 | 1 | U5103 | SMD |  | FLASH W25Q256JVEIQ | WINBOND 256Mb WSON-8 8*6MM | ROM | /2ROM |  | N/A | N/A | nbs_dfn_8p_059
06G004092010 | 1 | U5501 | SMD |  | LOGIC 74LVC1G08GW SOT353 | PHILIPS | CPU | N/A |  | N/A | N/A | NBS_SOT353_5P_001
06G004092010 | 1 | U5601 | SMD |  | LOGIC 74LVC1G08GW SOT353 | PHILIPS | CPU | 1p8proc |  | N/A | N/A | NBS_SOT353_5P_001
06038-00370000 | 1 | U5701 | SMD |  | VOLT DETEC. 82N30G-AE3-5-R SOT-23 3PIN | UTC | N/A | /X |  | N/A | N/A | s_sot23_rich
06023-00450000 | 1 | U6002 | SMD |  | TEMP. SENSOR GA753T11U | GMT SOT-23-5 | FAN | N/A |  | N/A | N/A | nbs_sot23_5p_002
06120-00160000 | 1 | U6201 | SMD |  | TPM ST33KTPM2X32CKE2 UFQFPN32 | ST FW 9.256 | TPM | /TPM |  | N/A | N/A | nbs_qfn_32p_4v_023
06016-02200000 | 1 | U6401 | SMD |  | POWER SW. APL3556EBTI-TRG | [HE]ANPEC TSOT-23-5A | N/A | N/A |  | N/A | N/A | s_sot23_s5_h39
06112-00020100 | 1 | U7118 | SMD |  | LAN WGI219LM 936399 | INTEL QFN48 SLKJ3 TRAY | N/A | N/A |  | N/A | N/A | s_qfn_48p_16_s236_pad_i_4v
06016-02200000 | 1 | U7201 | SMD |  | POWER SW. APL3556EBTI-TRG | [HE]ANPEC TSOT-23-5A | N/A | N/A |  | N/A | N/A | s_sot23_s5_h39
06016-02200000 | 1 | U7301 | SMD |  | POWER SW. APL3556EBTI-TRG | [HE]ANPEC TSOT-23-5A | N/A | N/A |  | N/A | N/A | s_sot23_s5_h39
06016-02200000 | 1 | U7401 | SMD |  | POWER SW. APL3556EBTI-TRG | [HE]ANPEC TSOT-23-5A | N/A | N/A |  | N/A | N/A | s_sot23_s5_h39
06016-02200000 | 1 | U7501 | SMD |  | POWER SW. APL3556EBTI-TRG | [HE]ANPEC TSOT-23-5A | N/A | N/A |  | N/A | N/A | s_sot23_s5_h39
06016-02200000 | 1 | U7601 | SMD |  | POWER SW. APL3556EBTI-TRG | [HE]ANPEC TSOT-23-5A | N/A | N/A |  | N/A | N/A | s_sot23_s5_h39
07024-03100000 | 1 | U7602 | SMD |  | ESD PROTECTION AZ176S-04F.R7G | AMAZING DFN2510P10E 2.55*1.05 | N/A | /EMI |  | N/A | N/A | s_esd_9p_20_98x39_h22_iv
07024-03100000 | 1 | U7603 | SMD |  | ESD PROTECTION AZ176S-04F.R7G | AMAZING DFN2510P10E 2.55*1.05 | N/A | /EMI |  | N/A | N/A | s_esd_9p_20_98x39_h22_iv
06G004092010 | 1 | U7801 | SMD |  | LOGIC 74LVC1G08GW SOT353 | PHILIPS | CPU | CPU_H |  | N/A | N/A | NBS_SOT353_5P_001
06103-00720100 | 1 | U8101 | SMD |  | AUDIO CODEC ALC897-VA2-CG LQFP-48 | REALTEK | N/A | N/A |  | N/A | N/A | s_qfp_48p_20_354x354_h63
06040-00340000 | 1 | U8201 | SMD |  | AUDIO AMP EUA2075JIR1 TQFN-20 | EUTECH | LAN | /AMP |  | N/A | N/A | nbs_qfn_20p_2v_015
06G004600803 | 1 | U8401 | SMD |  | LOGIC TC7SZ08FU SSOP5 | [GA]TOSHIBA | KBC | @ |  | N/A | N/A | nbs_sc70_5p_001
05002-00121300 | 1 | U8402 | SMD |  | EEPROM P24C512B-TSH-MIR | PUYA 512KBIT TSSOP-8 1.7-5.5V | TYPE-C_DATA+DP+PD | N/A |  | N/A | N/A | nbs_soic_8p_034
06037-00560100 | 1 | U8403 | SMD |  | EMBEDDED CONTR RTS5968U-GR VFBGA128 | REALTEK | KBC | N/A |  | N/A | N/A | nbs_bga_128p_019
06016-02680000 | 1 | U8404 | SMD |  | POWER SW. APL3528QBI-TRG TDFN2*3-14A | ANPEC | P-LS | /ULPM |  | N/A | N/A | nbs_dfn_14p_2v_005
07009V00112800 | 1 | X4701 | SMD |  | XTAL 32.768KHZ 12.5PF20PPM SMD | CITIZEN/CM315D 32768DZFTR1.1 | N/A | N/A |  | N/A | N/A | mbs_xtal_2p_126x59_cit
07009-00132100 | 1 | X4702 | SMD |  | XTAL 38.4MHZ 10PF/30PPM 3.2*2.5 | FUJICOM/FSX3M 38.400000M10FAF | N/A | N/A |  | N/A | N/A | s_xtal_4p_126x98_hoson_h35
07009-00022200 | 1 | X7132 | SMD |  | XTAL 25MHZ 20PF/30PPM 3.2*2.5 | FUJICOM/FSX3M 25.000000M20FAQ | N/A | N/A |  | N/A | N/A | s_xtal_4p_126x98_hoson_h31